## OVERVIEW
Greenhouse Gas Calculator |  |  | REVISED JUNE 2019 USING THE JULY 2018 NGA FACTORS
OVERVIEW
Greenhouse gases are produced from the use of fossil fuel in a water utility's operations, including transport and office accommodation, and are also produced from the chemical reactions resulting from the processing of sewage in a sewage treatment works.
The mass of greenhouse gases can be calculated by applying appropriate conversion factors to the quantities of fuel consumed and by using appropriate formulae to calculate emissions from sewage treatment works.
The Federal Government provides guidance in the calculation of emissions and has published supporting information including tables of conversion factors and formula for the calculation of emissions from sewage treatment works (see National Greenhouse and Energy Reporting published by the Australian Government Department of the Environment and Energy at the following web address:
http://www.environment.gov.au/climate-change/climate-science-data/greenhouse-gas-measurement/publications/national-greenhouse-accounts-factors-july-2018
However, the calculation of emissions is relatively complicated and, for sewage treatment works, requires the measurement or estimation of a number of factors. It requires the utility to assess the relevance and suitability of the appropriate factors and to apply these factors to its situation.
In order to assist NSW utilities in estimating the greenhouse gas emissions resulting from their water and sewerage operations, DPIE Water has developed this greenhouse gas calculator for use by NSW utilities. This will simplify and standardise the process.
The calculator is a spreadsheet based on the Australian Government factors and also includes some simplifying assumptions for sewage treatment.
Utilities should review whether these assumptions are appropriate for their situation.
Where a utility has specific data or different circumstances, the calculator may not apply.
To calculate greenhouse gas emissions, utilities should follow steps A to D in the Instructions worksheet (see pink tab Instructions). These steps comprise:
| A | Emissions from water and sewerage operations - excluding STWs
| B | Emissions from Sewage Treatment Works (STWs)
| C | Carbon Offsets
| D | Total Emissions
Calculation of emissions for an example utility is shown at the green tabs Example and Example STW.

## Instructions
GUIDANCE FOR ESTIMATING GREENHOUSE GAS EMISSIONS BY NSW WATER UTILITIES
INSTRUCTIONS
Calculate the emissions from your water and sewerage operations and also from your sewage treatment works by following steps A to D below1.
The resulting emissions should be entered in your Performance Monitoring Database. - The results to be entered for water-operating emissions (WB148a) in our database is the value in worksheet "Emissions" cell "H82". - The results to be entered for sewerage-operating emissions (SB80a) in our database is the value in worksheet "Emissions" cell "I82". - The results to be entered for net administrative emissions (WB148b & SB80b) in our database is from the value in worksheet "Emissions" cell "J82". If your utility cannot split this value between water and sewerage, report this value under water-net administratvie emissions (WB148b). This Calculator Spreadsheet is for guidance only and should not be forwarded to DPIE Water.
An example is provided showing the procedure for calculation of emissions (see worksheets "Example" and "Example STW" (green tab).
A. Emissions from Water and Sewerage Operations - excluding Sewage Treatment Works (STWs)
To calculate emissions from water and sewerage operations, go to worksheet "Emissions" (orange tab).
Collect the relevant data (quantities of each fuel combusted including electricity) for your water, sewerage and other operations.
Insert the quantities of each fuel in the appropriate blue shaded cells.
B. Emissions from Sewage Treatment Works (STWs)
To calculate emissions from the sewage treatment works, go to workhseet "STW 1" (orange tab).
Insert the relevant data in the blue or green cells for your STW.
However, as an alternative to using the tables, you may use the graphs of emissions from typical sewage treatment works
provided in the worksheet "STW Graphs" (orange tab).
Repeat as necessary for each of your STWs in worksheets STW 2 to STW 10 (orange tabs).
The emissions from each of your STWs is linked into the blue shaded cells for sewage treatment in the worksheet "Emissions" (orange tab).
If you elect to use the STW Graphs worksheet to determine the emissions from an STW, override the value shown in the
the Emissions worksheet with the estimate obtained from the STW Graphs worksheet.
C. Carbon Offsets
Go to the worksheet "Emissions" (orange tab).
Determine your utility's accredited sequestration (usually in the form of tonnes of carbon in tree plantations).
Enter the accredited sequestration in the blue shaded cell for sequestration (as a NEGATIVE NUMBER).
D. Total Emissions
Your utility's total greenhouse gas emissions are shown at the bottom of worksheet "Emissions" (orange tab).
Note that the worksheet "Emissions" is based on Tables 1 to 5 of the Australian Government Department of the Environment and Energy "National Greenhouse Accounts (NGA) Factors". NSW DPIE Water will update this worksheet as updates become available.
1 Examples of common emission sources are shown in workhseet "Emission Source Examples" (yellow tab)

## Emissions
A. CALCULATION OF EMISSIONS FROM WATER AND SEWERAGE OPERATIONS BY NSW WATER UTILITIES
Based on the NATIONAL GREENHOUSE ACCOUNTS (NGA) FACTORS updated annually
Insert Council Name and Year
1. Enter the annual quantity of fuel used in water, sewerage or other operations in the appropriate blue cells below.
2. Enter the data for each of your utility's STWs on sheets STW 1 to STW 10 OR override the value shown in the table below using the estimated emissions from the STW Graphs worksheet.
3. Enter the carbon offset (if any) in the cell for sequestration (as a NEGATIVE number).
4. The TOTAL EMISSIONS (tonnes CO2-e) are shown at the bottom of the table.
[10 empty] | Multiplier (updated for current year) | [5 empty] | Factors from 2018 Update |  |  |  |  | Multiplier calculated from Factors
FUEL or PROCESS UTILISED | UNITS | ANNUAL QUANTITY OF FUEL USED |  |  |  | GREENHOUSE GAS EMISSIONS | [10 empty] | Factors
|  | WATER SUPPLY OPERATIONS | SEWERAGE OPERATIONS | OTHER* | TOTAL USED | WATER SUPPLY OPERATIONS | SEWERAGE OPERATIONS | OTHER* | TOTAL EMISSIONS | 2018 | 2017 | 2016 | 2015 | 2014 | 2013
|  | Water source, storage, treatment, transfer and distribution | Sewage collection, storage, treatment and discharge | Transport (vehicles), office buildings, sequestration |  | t CO2 -e | t CO2 -e | t CO2 -e | t CO2 -e | tCO2-e/kWh | tCO2-e/kWh | tCO2-e/kWh | tCO2-e/kWh | tCO2-e/kWh | tCO2-e/kWh
ELECTRICITY PURCHASED FROM GRID |  | Enter data into the blue cells only
Electricity purchased from NSW or ACT Grid | kWh | [8 empty] | 0.00082 | 0.00083 | 0.00084 | 0.00084 | 0.00086 | 0.00087 | [5 empty] | 0.00082
Electricity purchased from QLD Grid | kWh | [8 empty] | 0.0008 | 0.00079 | 0.00078 | 0.00079 | 0.00081 | 0.00082 | [5 empty] | 0.0008
Electricity purchased from Vic Grid | kWh | [8 empty] | 0.00107 | 0.00108 | 0.00109 | 0.00113 | 0.00118 | 0.00117 | [5 empty] | 0.00107
SUBTOTAL | t CO2-e |  |  |  |  | 0 | 0 | 0 | 0
LIQUID FUELS (Transport)
Gasoline for use in an aircraft (AVGAS) | kL | [8 empty] | 2.2425 | 2.2425 | 2.2425 | 2.2425 | 2.219 | 2.219 |  | 33.1 | 67 | 0.05 | 0.7 | 2.2425
Kerosene for use in an aircraft (AVTUR) | kL | [8 empty] | 2.5837 | 2.5837 | 2.5837 | 2.5837 | 2.5616 | 2.5616 |  | 36.8 | 69.6 | 0.01 | 0.6 | 2.5837
Fuel oil (General transport) | kL | [8 empty] | 2.9485 | 2.9485 | 2.9485 | 2.9485 | 2.9203 | 2.9203 |  | 39.7 | 73.6 | 0.07 | 0.6 | 2.9485
Biodiesel (General transport) | kL | [8 empty] | 0.08996 | 0.08996 | 0.08996 | 0.08996 | 0.11764 | 0.11764 |  | 34.6 | 0 | 0.7 | 1.9 | 0.08996
Gasoline (Vehicles) | kL | [8 empty] | 2.3126 | 2.3126 | 2.3126 | 2.3126 | 2.3803 | 2.3803 |  | 34.2 | 67.4 | 0.02 | 0.2 | 2.3126
Diesel oil (Vehicles) | kL | [8 empty] | 2.7217 | 2.7217 | 2.7217 | 2.7217 | 2.6981 | 2.6981 |  | 38.6 | 69.9 | 0.01 | 0.6 | 2.7217
Liquefied petroleum gas (Vehicles) | kL | [8 empty] | 1.5956 | 1.5956 | 1.5956 | 1.5956 | 1.593 | 1.593 |  | 26.2 | 60.2 | 0.4 | 0.3 | 1.5956
Ethanol (Vehicles) | kL | [8 empty] | 0.00936 | 0.00936 | 0.00936 | 0.00936 | 0.07956 | 0.07956 |  | 23.4 | 0 | 0.2 | 0.2 | 0.00936
SUBTOTAL | t CO2-e |  |  |  |  | 0 | 0 | 0 | 0
LIQUID FUELS (Non Transport)
Petroleum based oils (other than fuel, eg lubricants) | kL | [8 empty] | 0.53932 | 0.53932 | 0.53932 | 0.53932 | 1.0825 | 1.0825 |  | 38.8 | 13.9 | 0 | 0 | 0.53932
Gasoline (other than for use in an aircraft) | kL | [8 empty] | 2.3188 | 2.3188 | 2.3188 | 2.3188 | 2.2948 | 2.2948 |  | 34.2 | 67.4 | 0.2 | 0.2 | 2.3188
Kerosene (other than for use in an aircraft) | kL | [8 empty] | 2.5913 | 2.5913 | 2.5913 | 2.5913 | 2.5654 | 2.5654 |  | 37.5 | 68.9 | 0 | 0.2 | 2.5913
Heating oil | kL | [8 empty] | 2.6009 | 2.6009 | 2.6009 | 2.6009 | 2.5744 | 2.5744 |  | 37.3 | 69.5 | 0.03 | 0.2 | 2.6009
Diesel oil | kL | [8 empty] | 2.7097 | 2.7097 | 2.7097 | 2.7097 | 2.6827 | 2.6827 |  | 38.6 | 69.9 | 0.1 | 0.2 | 2.7097
Fuel oil | kL | [8 empty] | 2.9314 | 2.9314 | 2.9314 | 2.9314 | 2.9033 | 2.9033 |  | 39.7 | 73.6 | 0.04 | 0.2 | 2.9314
Liquefied petroleum gas | kL | [8 empty] | 1.5574 | 1.5574 | 1.5574 | 1.5574 | 1.5394 | 1.5394 |  | 25.7 | 60.2 | 0.2 | 0.2 | 1.5574
Biodiesel | kL | [8 empty] | 0.009342 | 0.009342 | 0.009342 | 0.009342 | 0.008996 | 0.008996 |  | 34.6 | 0 | 0.07 | 0.2 | 0.009342
Ethanol for use in an internal combustion engine | kL | [8 empty] | 0.006318 | 0.006318 | 0.006318 | 0.006318 | 0.006084 | 0.006084 |  | 23.4 | 0 | 0.07 | 0.2 | 0.006318
SUBTOTAL | t CO2-e |  |  |  |  | 0 | 0 | 0 | 0
SOLID FUELS (Non Transport)
Black coal | t | [8 empty] | 2.4362 | 2.4362 | 2.4362 | 2.4362 | 2.3876 | 2.3876 |  | 27 | 90 | 0.03 | 0.2 | 2.4362
Brown coal | t | [8 empty] | 0.95798 | 0.95798 | 0.95798 | 0.95798 | 0.94972 | 0.94972 |  | 10.2 | 93.5 | 0.02 | 0.4 | 0.95798
Coking coal | t | [8 empty] | 2.7606 | 2.7606 | 2.7606 | 2.7606 | 2.7066 | 2.7066 |  | 30 | 91.8 | 0.02 | 0.2 | 2.7606
Brown coal briquettes | t | [8 empty] | 2.1077 | 2.1077 | 2.1077 | 2.1077 | 2.0699 | 2.0699 |  | 22.1 | 95 | 0.07 | 0.3 | 2.1077
Industrial materials (eg. tyres) derived from fossil fuels | t | [8 empty] | 2.1519 | 2.1519 | 2.1519 | 2.1519 | 2.1072 | 2.1072 |  | 26.3 | 81.6 | 0.02 | 0.2 | 2.1519
Municipal materials (non-biomass) | t | [8 empty] | 0.93345 | 0.93345 | 0.93345 | 0.93345 | 0.9156 | 0.9156 |  | 10.5 | 87.1 | 0.7 | 1.1 | 0.93345
Municipal and industrial materials (Biomass) | t | [8 empty] | 0.02196 | 0.02196 | 0.02196 | 0.02196 | 0.02196 | 0.02196 |  | 12.2 | 0 | 0.7 | 1.1 | 0.02196
Wood (dry) | t | [8 empty] | 0.02106 | 0.02106 | 0.02106 | 0.02106 | 0.020736 | 0.020736 |  | 16.2 | 0 | 0.1 | 1.2 | 0.02106
Wood (Green and air dried) | t | [8 empty] | 0.01352 | 0.01352 | 0.01352 | 0.01352 | 0.013312 | 0.013312 |  | 10.4 | 0 | 0.1 | 1.2 | 0.01352
Bagasse | t | [8 empty] | 0.01344 | 0.01344 | 0.01344 | 0.01344 | 0.0144 | 0.0144 |  | 9.6 | 0 | 0.2 | 1.2 | 0.01344
Charcoal | t | [8 empty] | 0.18349 | 0.18349 | 0.18349 | 0.18349 | 0.16172 | 0.16172 |  | 31.1 | 0 | 4.8 | 1.1 | 0.18349
SUBTOTAL | t CO2-e |  |  |  |  | 0 | 0 | 0 | 0
NATURAL GAS (Non Transport)
Coal seam methane | m3 | [8 empty] | 0.0019465 | 0.0019465 | 0.0019465 | 0.0019465 | 0.0019351 | 0.0019351 |  | 0.0377 | 51.4 | 0.2 | 0.03 | 0.0019465
Coal mine waste gas | m3 | [8 empty] | 0.0021123 | 0.0021123 | 0.0021123 | 0.0021123 | 0.002135 | 0.002135 |  | 0.0377 | 51.9 | 4.1 | 0.03 | 0.0021123
Town gas | m3 | [8 empty] | 0.002349 | 0.002349 | 0.002349 | 0.002349 | 0.0023384 | 0.0023384 |  | 0.039 | 60.2 | 0 | 0.03 | 0.002349
Liquefied natural gas | kL | [8 empty] | 1.3037 | 1.3037 | 1.3037 | 1.3037 | 1.2986 | 1.2986 |  | 25.3 | 51.4 | 0.1 | 0.03 | 1.3037
Landfill or sludge biogas (methane only) | m3 | [8 empty] | 0.00018209 | 0.00018209 | 0.00018209 | 0.00018209 | 0.00018209 | 0.00018209 |  | 0.0377 | 0 | 4.8 | 0.03 | 0.00018209
SUBTOTAL | t CO2-e |  |  |  |  | 0 | 0 | 0 | 0
SEWAGE TREATMENT (emissions from STW spreadsheets, OR override with estimated emissions from STW Graphs worksheet)
STW 1 | t | [5 empty] | 0
STW 2 | t | [5 empty] | 0
STW 3 | t | [5 empty] | 0
STW 4 | t | [5 empty] | 0
STW 5 | t | [5 empty] | 0
STW 6 | t | [5 empty] | 0
STW 7 | t | [5 empty] | 0
STW 8 | t | [5 empty] | 0
STW 9 | t | [5 empty] | 0
STW 10 | t | [5 empty] | 0
SUBTOTAL | t CO2-e | [5 empty] | 0 |  | 0
SEQUESTRATION
Carbon Offset | t | [8 empty] | 3.67 | 3.67 | 3.67 | 3.67 | 3.67 | 3.67 | [5 empty] | 3.67
SUBTOTAL | t CO2-e |  |  | Note enter carbon offset as a negative value |  |  |  | 0 | 0
TOTAL EMISSIONS
TOTAL EMISSIONS | t CO2-e |  |  |  |  | 0 | 0 | 0 | 0
* OTHER is the estimated water and sewerage component of the fuel used in Councils' office buildings and vehicles and can also include sequestration as an offset (ie. a negative value).
Note on I65: Override emissions using the STW Graphs worksheet if appropriate
Note on I66: Override emissions using the STW Graphs worksheet if appropriate
Note on I67: Override emissions using the STW Graphs worksheet if appropriate
Note on I68: Override emissions using the STW Graphs worksheet if appropriate
Note on I69: Override emissions using the STW Graphs worksheet if appropriate
Note on I70: Override emissions using the STW Graphs worksheet if appropriate
Note on I71: Override emissions using the STW Graphs worksheet if appropriate
Note on I72: Override emissions using the STW Graphs worksheet if appropriate
Note on I73: Override emissions using the STW Graphs worksheet if appropriate
Note on I74: Override emissions using the STW Graphs worksheet if appropriate
Note on F78: Enter Carbon sequestered as a NEGATIVE value.

## STW 1
B. CALCULATION OF GREENHOUSE GAS EMISSIONS FROM SEWAGE TREATMENT WORKS (STWs) - 2018
NAME OF STW
Description of STW (eg. Trickling filter and oxidation pond)
INSTRUCTIONS
To obtain an approximate GHG emission value, insert data in blue cells Steps 1 or 2 and 3 and 7. Green cells may be left blank.
However, if more detailed information is available, insert this data in the relevant green cell. This will provide a more accurate estimate.
Total emissions are shown at Step 18. To calculate emissions for additional STWs, see worksheets STW 2 to STW 10 (orange tabs).
SEWAGE TREATMENT WORKS | [7 empty] | Input |  | Result
1 | Inflow to STW |  | Insert volume of inflow to STW per year (if known, else enter population at Step 2) |  |  |  | Inflow = |  |  | 0 | ML
OR
2 | Population served |  | Insert actual population served by STW (if inflow is known, this may be left blank) |  |  |  | Pop served = |  |  | 0 | No.
(If population is unknown, it is approximated by assuming ADWF for residential sewage is 200L/cap/d)
EMISSIONS FROM TREATMENT OF WASTEWATER
3 | Type of Wastewater |  | Select the Methane Correction Factor (MCFww) for the appropriate type of wastewater treatment from Table G below
| Treatment | [5 empty] | MCFww =
4 | COD in influent |  | Insert quantity of COD in influent wastewater (or if unknown leave blank) |  |  |  | CODw = |  | tonnes
(If BOD in influent is known, COD in influent can be calculated from BOD x 2.6)
|  |  | OR If COD in influent is unknown, it is approximated by using a default of 0.0585 tonnes/capita |  |  |  |  | CODw = |  | 0 | tonnes
5 | COD in effluent |  | Insert quantity of COD in effluent leaving the STW (or if unknown leave blank)
|  |  | (If BOD in effluent is known, COD can be calculated from BOD x 2.6) |  |  |  | CODeff = |  | tonnes
If COD in effluent is unknown, a default will be adopted as follows
|  |  |  | CODeff = 0.08 x CODw |  |  |  | CODeff = |  | 0 | tonnes
6 | METHANE EMISSIONS |  | Emissions resulting from primary and secondary wastewater treatment (ie. from the "liquid train") are calculated as follows:
| FROM WASTEWATER |  |  | CH4genww = (CODw - CODsl - CODeff) x MCFww x EFw tonnes CO2-e |  |  |  | CH4genww = |  | 0 | t CO2-e
|  |  | where | EFw (Emission Factor wastewater) is 6.3 tonnes CO2-e per tonne COD (REVISED UP from 5.3 tonnes in 2015/16)
MCFww (methane correction factor for wastewater) is obtained from Step 3
CODsl (quantity (tonnes) of COD removed as sludge from wastewater) is obtained from Step 8 below
EMISSIONS FROM TREATMENT OF SLUDGE
7 | Sludge Treatment |  | Select the Methane Correction Factor for sludge treatment from Table G below |  |  |  | MCFsl =
8 | Volatile solids or COD |  | Insert the quantity of volatile solids removed as sludge from wastewater and undergoing sludge treatment (or if unknown leave blank)
| in sludge treatment process |  |  | Volatile solids in primary sludge (VSpsl). (Note d below) |  |  | VSpsl = |  | tonnes
|  |  |  | Volatile solids in waste activated sludge (VSwasl) (Note e below) |  |  | VSwasl = |  | tonnes
OR If quantity of volatile solids is unknown, insert quantity of COD removed as sludge from wastewater
[5 empty] | and treated at the plant (or if unknown leave blank) |  | CODsl = |  | tonnes
OR If CODsl is unknown, insert fraction of CODw removed as sludge from wastewater (or if unknown leave blank)
Fraction COD removed as sludge (as a decimal eg. 1/3 is 0.33) Fcodsl =
The fraction of COD removed as sludge from wastewater (Fcodsl) is calculated from the above. However, in the absence of
[5 empty] | other data, a default of 0.6 will be used for Fcodsl |  |  | Fcodsl = |  | 0.6
|  |  | Quantity of COD in sludge CODsl = (VSpsl x 1.99 + VSwasl x 1.48) OR Fcodsl x CODw |  |  |  |  | CODsl = |  | 0 | tonnes
9 | Sludge transferred out |  | Insert the quantity of volatile solids in sludge transferred after treatment to landfill or other than landfill (or if unknown leave blank)
| to landfill or other than landfill |  |  |  | Volatile solids in sludge transferred to landfill |  | VStrl = |  | tonnes
[5 empty] | Volatile solids in sludge transferred to other than landfill |  | VStro = |  | tonnes
OR If the volatile solids are unknown, insert the quantity of COD in sludge transferred (or if unknown leave blank)
[5 empty] | COD in sludge transferred to landfill |  | CODtrl = |  | tonnes
[5 empty] | COD in sludge transferred to other than landfill |  | CODtro = |  | tonnes
|  |  | Quantity of COD in sludge transferred out (CODtr = [VStrl + Vstro] x 1.48 OR [CODtrl + CODtro]) |  |  |  |  | CODtr = |  | 0 | tonnes
| NOTE: | The default CODtr is zero which results in a conservatively high emission value. If no sludge is transferred out in a particular year,
but sludge is intermittently removed from a lagoon (eg once every 2 or 3 years), the quantity of COD in the sludge removed
should be averaged over the cycle period as a quantity per year and inserted as CODtrl to obtain a more accurate emission value.
10 | METHANE EMISSIONS |  | Emissions resulting from sludge treatment (eg anaerobic digestors, lagoons, dewatering etc) are calculated as follows:
| from SLUDGE TREATMENT |  |  | CH4gensl = (CODsl - CODtr) x MCFsl x EFsl in tonnes CO2-e |  |  |  | CH4gensl = |  | 0 | t CO2-e
|  |  | where | EFsl (Emission Factor sludge) is 6.3 tonnes CO2-e per tonne COD (REVISED UP from 5.3 tonnes in 2015/16)
MCFsl (methane correction factor for sludge) is obtained from Step 7
TOTAL METHANE GENERATED
11 | TOTAL METHANE |  | Total methane generated is the sum of methane generated from wastewater (Step 6) plus methane generated from sludge (Step 10)
| GENERATED |  |  | CH4gen = CH4genww + CH4gensl |  |  |  | CH4gen = |  | 0
TOTAL METHANE EMISSIONS
12 | Methane emissions |  | Insert volume of methane combusted or flared if applicable |  |  |  | Q = |  | m3
| captured or recovered |  | Insert methane recovered in digester if applicable (in tonnes CO2-e) | [5 empty] | t CO2-e
|  |  |  | Methane captured R = 0.0142464 x Q OR tonnes recovered in digester |  |  |  | R = |  | 0 | t CO2-e
13 | TOTAL METHANE EMISSIONS |  |  | Total methane emissions = total methane generated (Step 11) - methane captured or recovered (R) (Step 12)
[5 empty] | Total Methane Emissions = CH4gen - R |  |  | Total Methane Emissions = |  | 0 | t CO2-e
NITROUS OXIDE EMISSIONS
14 | Nitrogen in wastewater (N) |  | Nitrogen entering STW (Nin) assumed to be = 0.036 x 0.16 x Population (tonnes N) |  |  |  |  | Nin = |  | 0 | t N
15 | Nitrogen in sludge |  | Dry mass of sludge transferred to landfill (Mtrl)
|  |  |  | Insert Mtrl (or if unknown leave blank) |  |  | Mtrl = |  | tonnes
|  |  | Nitrogen in sludge transferred to landfill (Ntrl) = 0.05xMtrl, default = 0.05xCODsl) |  |  |  |  | Ntrl = |  | 0 | t N
|  |  | Nitrogen in sludge transferred to other than landfill (Ntro) assumed to be zero |  |  |  |  | Ntro = |  | 0 | t N
|  |  | Nitrogen in sludge Nsl = Ntrl + Ntro |  |  |  |  | Nsl = |  | 0 | t N
16 | Nitrogen in effluent discharged to the environment (Nout = Nencw+Nestw+Ncw)
|  |  | % effluent discharged to enclosed waters |  |  | % Nencw=% x (Nin - Nsl) |  | Nencw = |  | 0 | t N
(ie. all waters other than estuarine or open coastal waters. Default is 100%)
|  |  | % effluent discharged to estuarine waters |  |  | % |  | Nestw = |  | 0 | t N
|  |  | % effluent discharged to open coastal waters |  |  | % |  | Ncw = |  | 0 | t N
|  |  |  | Note that for most NSW utilities 100% of effluent will be discharged to enclosed waters |  |  |  | Nout = |  | 0 | t N
17 | TOTAL NITROUS OXIDE EMISSIONS |  |  | Ej = (Nin - Nsl - Nout) x 4.9 + Nencw x 4.9 + Nestw x 1.2 + Ncw x 0 tonnes CO2-e |  |  |  | Ej = |  | 0 | t CO2-e
18 | TOTAL GREENHOUSE GAS EMISSIONS FROM NAME OF STW
|  |  | Total GHG Emissions = Total Methane Emissions plus Total Nitrous Oxide Emissions |  |  |  |  | (CH4gen - R) + Ej = |  | 0 | t CO2-e
NOTES:
(a) | Calculation of emissions from STWs requires estimation or measurement of various parameters including BOD or COD for inflow and outflow.
(b) | The greenhouse gas emissions can be calculated using the NGER System Measurement Technical Guidelines (NGER Guidelines).
The NGER Guidelines are available on the Department of the Environment website.
(c) | The calculations above include a number of simplifying assumptions which have been based on typical STW operations shown at yellow tab STW Assumptions.
However, where these assumptions are incorrect, they can be overridden as necessary.
(d) | Primary sludge is from the first major treatment process in a STW that removes a substantial amount of suspended matter and no colloidal or dissolved matter.
(e) | Waste activated sludge is from a secondary treatment process in a STW involving aeration and active biological material.
(f) | Graphs have also been prepared based on typical STW operations for different inflows and populations. These are shown at orange tab STW Graphs.
(g) | Table of default Methane Correction Factors for different types of treatment is shown below. See also yellow tab STW Assumptions
TABLE G - METHANE CORRECTION FACTORS (MCF)
| TREATMENT METHOD |  |  | Type of STW for each treatment method |  |  |  | MCF Values
| Managed aerobic treatment |  |  | • Preliminary treatment (i.e. screens and grit removal) |  |  |  | 0 | 0
• Primary sedimentation tanks (PST)
• Activated sludge processes, including anaerobic fermentation
zones and anoxic zones for biological nutrient removal (BNR)
• Secondary sedimentation tanks or clarifiers
• Intermittently decanted extended aeration (IDEA),
intermittently decanted aerated lagoons (IDAL) and
sequencing batch reactors (SBR)
• Oxidation ditches and carrousels
• Membrane bioreactors (MBR)
• Mechanically aerated lagoons
• Trickling filters
• Dissolved air flotation
• Aerobic digesters
• Tertiary filtration
• Disinfection processes (e.g. chlorination inc. contact tanks,
ultraviolet, ozonation)
• Mechanical dewatering (e.g. centrifuges, belt filter presses)
| Unmanaged aerobic treatment |  |  | • Gravity thickeners |  |  |  | 0.3 | 0.3
• Imhoff Tanks
| Anaerobic digester/reactor |  |  | • Anaerobic digester |  |  |  | 0.8 | 0.8
• High rate anaerobic reactors
| Anaerobic shallow lagoon (<2m deep) |  |  | • Facultative lagoons |  |  |  | 0.2 | 0.2
• Maturation/polishing lagoons
• Sludge drying pans
| Anaerobic deep lagoon (>2m deep) |  |  | • Sludge lagoons |  |  |  | 0.8 | 0.8
• Covered anaerobic lagoons

## STW Graphs
GUIDANCE FOR ESTIMATING GREENHOUSE GAS EMISSIONS FROM STWs FOR NSW WATER UTILITIES
Graphs of Emissions for different types of STW
Greenhouse gas emissions for typical types of treatment are graphed below against population and inflow.
The graphs have been developed on the assumption that average dry weather flow from residential sewage is 200 L per capita per day and that the types of treatment correspond to the default fractions anaerobic shown in yellow tab STW Assumptions.
Refer also to the other assumptions shown at yellow tab STW Assumptions.
Figure 1. Greenhouse Gases for Various STW Types - Based on Population
Figure 2. Greenhouse Gases for Various STW Types - Based on Volume of Inflow
[19 empty] | TREATMENT METHOD | Type of STW for each treatment method | MCF Values
[19 empty] | Managed aerobic treatment | • Preliminary treatment (i.e. screens and grit removal) | 0
• Primary sedimentation tanks (PST)
• Activated sludge processes, including anaerobic fermentation
zones and anoxic zones for biological nutrient removal (BNR)
• Secondary sedimentation tanks or clarifiers
• Intermittently decanted extended aeration (IDEA),
intermittently decanted aerated lagoons (IDAL) and
sequencing batch reactors (SBR)
• Oxidation ditches and carrousels
• Membrane bioreactors (MBR)
|  | TYPE OF TREATMENT |  | STW assumed for each type of treatment |  |  |  |  | MCFww | MCFsl | [9 empty] | • Mechanically aerated lagoons
|  | Managed aerobic treatment |  | IDEA , Trickling filter, IDAL, MBR |  |  | Aerated lagoon |  | 0 | 0 | [9 empty] | • Trickling filters
|  | Managed aerobic treatment |  | IDEA , Trickling filter, IDAL, MBR |  |  | Oxidation Pond |  | 0 | 0 | [9 empty] | • Dissolved air flotation
| C | Managed aerobic treatment |  | IDEA , Trickling filter, IDAL, MBR |  |  | Anaerobic (digester) |  | 0 | 0.8 | [9 empty] | • Aerobic digesters
|  | Managed aerobic treatment |  | IDEA , Trickling filter, IDAL, MBR |  |  | Aerobic digester |  | 0 | 0 | [9 empty] | • Tertiary filtration
| D, E | Managed aerobic treatment |  | IDEA , Trickling filter, IDAL, MBR |  |  | Shallow lagoon |  | 0 | 0.2 | [9 empty] | • Disinfection processes (e.g. chlorination inc. contact tanks,
|  | Managed aerobic treatment |  | IDEA , Trickling filter, IDAL, MBR |  |  | Deep lagoon |  | 0 | 0.8 | [9 empty] | ultraviolet, ozonation)
|  | Unmanaged aerobic treatment |  | Gravity thickeners, Imhoff Tanks |  |  | Anaerobic digester/reactor |  | 0.3 | 0.8 | [9 empty] | • Mechanical dewatering (e.g. centrifuges, belt filter presses)
|  | Unmanaged aerobic treatment |  | Gravity thickeners, Imhoff Tanks |  |  | Deep anaerobic lagoon (>2m) |  | 0.3 | 0.8 | [8 empty] | Unmanaged aerobic treatment | • Gravity thickeners | 0.3
|  | Unmanaged aerobic treatment |  | Gravity thickeners, Imhoff Tanks |  |  | Aerobic digester |  | 0.3 | 0 | [9 empty] | • Imhoff Tanks
| B | Unmanaged aerobic treatment |  | Gravity thickeners, Imhoff Tanks |  |  | Shallow lagoon |  | 0.3 | 0.2 | [8 empty] | Anaerobic digester/reactor | • Anaerobic digester | 0.8
| A, F | Unmanaged aerobic (deep pond) |  | Gravity thickeners, Imhoff Tanks |  |  | Deep lagoon |  | 0.3 | 0.8 | [9 empty] | • High rate anaerobic reactors
[19 empty] | Anaerobic shallow lagoon (<2m deep) | • Facultative lagoons | 0.2
• Maturation/polishing lagoons
• Sludge drying pans
[19 empty] | Anaerobic deep lagoon (>2m deep) | • Sludge lagoons | 0.8
• Covered anaerobic lagoons
SUMMARY OF EMISSIONS CALCULATED FROM TABLE BELOW
|  |  | A. Unmanaged aerobic treatment, Deep Pond |  |  | B. Unmanaged aerobic, shallow lagoon |  |  | C. Managed aerobic with anaerobic digestor |  |  | D. Managed Aerobic and shallow pond <2m |  | E. Trickle Filter and shallow pond <2m |  | F. Gravity thickener and deep pond >2m
|  | MCFww | 0.3 |  |  | 0.3 |  |  | 0 |  |  | 0 |  | 0 |  | 0.3
|  | MCFsl | 0.8 |  |  | 0.2 |  |  | 0.8 |  |  | 0.2 |  | 0.2 |  | 0.8
|  | Population | GHG Emissions (tonnes CO2 equiv)
|  | 1000 | 231.9093 |  |  | 99.2313 |  |  | 196.5285 |  |  | 63.8505 |  | 63.8505 |  | 231.9093
|  | 5000 | 1159.5465 |  |  | 496.1565 |  |  | 982.6425 |  |  | 319.2525 |  | 319.2525 |  | 1159.5465
|  | 10000 | 2319.093 |  |  | 992.313 |  |  | 1965.285 |  |  | 638.505 |  | 638.505 |  | 2319.093
|  | 50000 | 11595.465 |  |  | 4961.565 |  |  | 9826.425 |  |  | 3192.525 |  | 3192.525 |  | 11595.465
|  | 100000 | 23190.93 |  |  | 9923.13 |  |  | 19652.85 |  |  | 6385.05 |  | 6385.05 |  | 23190.93
|  | Volume Treated | GHG Emissions (tonnes CO2 equiv)
|  | 73 | 231.9093 |  |  | 99.2313 |  |  | 196.5285 |  |  | 63.8505 |  | 63.8505 |  | 231.9093
|  | 365 | 1159.5465 |  |  | 496.1565 |  |  | 982.6425 |  |  | 319.2525 |  | 319.2525 |  | 1159.5465
|  | 730 | 2319.093 |  |  | 992.313 |  |  | 1965.285 |  |  | 638.505 |  | 638.505 |  | 2319.093
|  | 3650 | 11595.465 |  |  | 4961.565 |  |  | 9826.425 |  |  | 3192.525 |  | 3192.525 |  | 11595.465
|  | 7300 | 23190.93 |  |  | 9923.13 |  |  | 19652.85 |  |  | 6385.05 |  | 6385.05 |  | 23190.93
Working Table of Emissions Calculated Using the NGER Calculator
Type of Treatment Works |  | Default fraction wastewater COD anaerobic (Fwan) | Default fraction COD in sludge anaerobic (Fslan) | Population Served (P) | CODw (tonnes) | CODeff (tonnes) | Methane Emissions Wastewater | CODsl (tonnes) | Assumed inflow sewage loading (L/c/d) | CODtrl (tonnes) | Methane Emissions sludge | Nin | Ntrl | Nslout | Nencw | Methane Emissions (tonne CO2 equivalent) | Nitrous Oxide Emissions (tonne CO2 equivalent) | Greenhouse Gas Emissions (tonne CO2 equivalent)
|  | MCFww | MCFsl |  | 0.0585 x pop | 0.08 x CODw |  | 0.6*CODw | 200 L per capita | default zero | default zero | 0.036 x 0.16 x P | 0.05*Mtrl | 0.05 x Mrtl
A. Unmanaged aerobic treatment, Deep Pond |  | 0.3 | 0.8 | 1000 | 58.5 | 4.68 | 35.3808 | 35.1 | 200 | 0 | 176.904 | 5.76 | 1.755 | 1.755 | 4.005 | 212.2848 | 19.6245 | 231.9093
|  | 0.3 | 0.8 | 5000 | 292.5 | 23.4 | 176.904 | 175.5 | 200 | 0 | 884.52 | 28.8 | 8.775 | 8.775 | 20.025 | 1061.424 | 98.1225 | 1159.5465
B. Unmanaged aerobic, shallow lagoon |  | 0.3 | 0.2 | 1000 | 58.5 | 4.68 | 35.3808 | 35.1 | 200 | 0 | 44.226 | 5.76 | 1.755 | 1.755 | 4.005 | 79.6068 | 19.6245 | 99.2313
|  | 0.3 | 0.2 | 5000 | 292.5 | 23.4 | 176.904 | 175.5 | 200 | 0 | 221.13 | 28.8 | 8.775 | 8.775 | 20.025 | 398.034 | 98.1225 | 496.1565
C. Managed aerobic with anaerobic digestor |  | 0 | 0.8 | 1000 | 58.5 | 4.68 | 0 | 35.1 | 200 | 0 | 176.904 | 5.76 | 1.755 | 1.755 | 4.005 | 176.904 | 19.6245 | 196.5285
|  | 0 | 0.8 | 5000 | 292.5 | 23.4 | 0 | 175.5 | 200 | 0 | 884.52 | 28.8 | 8.775 | 8.775 | 20.025 | 884.52 | 98.1225 | 982.6425
D. Managed Aerobic treatment and shallow pond <2m |  | 0 | 0.2 | 1000 | 58.5 | 4.68 | 0 | 35.1 | 200 | 0 | 44.226 | 5.76 | 1.755 | 1.755 | 4.005 | 44.226 | 19.6245 | 63.8505
|  | 0 | 0.2 | 5000 | 292.5 | 23.4 | 0 | 175.5 | 200 | 0 | 221.13 | 28.8 | 8.775 | 8.775 | 20.025 | 221.13 | 98.1225 | 319.2525
E. Trickle Filter & Shallow Pond |  | 0 | 0.2 | 1000 | 58.5 | 4.68 | 0 | 35.1 | 200 | 0 | 44.226 | 5.76 | 1.755 | 1.755 | 4.005 | 44.226 | 19.6245 | 63.8505
|  | 0 | 0.2 | 5000 | 292.5 | 23.4 | 0 | 175.5 | 200 | 0 | 221.13 | 28.8 | 8.775 | 8.775 | 20.025 | 221.13 | 98.1225 | 319.2525
F. Gravity thickener and deep pond >2m |  | 0.3 | 0.8 | 1000 | 58.5 | 4.68 | 35.3808 | 35.1 | 200 | 0 | 176.904 | 5.76 | 1.755 | 1.755 | 4.005 | 212.2848 | 19.6245 | 231.9093
|  | 0.3 | 0.8 | 5000 | 292.5 | 23.4 | 176.904 | 175.5 | 200 | 0 | 884.52 | 28.8 | 8.775 | 8.775 | 20.025 | 1061.424 | 98.1225 | 1159.5465
|  | 0 | 0 | 1000 | 58.5 | 4.68 | 0 | 35.1 | 200 | 0 | 0 | 5.76 | 1.755 | 1.755 | 4.005 | 0 | 19.6245 | 19.6245
|  | 0 | 0 | 5000 | 292.5 | 23.4 | 0 | 175.5 | 200 | 0 | 0 | 28.8 | 8.775 | 8.775 | 20.025 | 0 | 98.1225 | 98.1225
|  | 0.3 | 0.3 | 1000 | 58.5 | 4.68 | 35.3808 | 35.1 | 200 | 0 | 66.339 | 5.76 | 1.755 | 1.755 | 4.005 | 101.7198 | 19.6245 | 121.3443
|  | 0.3 | 0.3 | 5000 | 292.5 | 23.4 | 176.904 | 175.5 | 200 | 0 | 331.695 | 28.8 | 8.775 | 8.775 | 20.025 | 508.599 | 98.1225 | 606.7215
|  | 0.3 | 0.8 | 1000 | 58.5 | 4.68 | 35.3808 | 35.1 | 200 | 0 | 176.904 | 5.76 | 1.755 | 1.755 | 4.005 | 212.2848 | 19.6245 | 231.9093
|  | 0.3 | 0.8 | 5000 | 292.5 | 23.4 | 176.904 | 175.5 | 200 | 0 | 884.52 | 28.8 | 8.775 | 8.775 | 20.025 | 1061.424 | 98.1225 | 1159.5465
|  | 0.3 | 0.8 | 1000 | 58.5 | 4.68 | 35.3808 | 35.1 | 200 | 0 | 176.904 | 5.76 | 1.755 | 1.755 | 4.005 | 212.2848 | 19.6245 | 231.9093
|  | 0.3 | 0.8 | 5000 | 292.5 | 23.4 | 176.904 | 175.5 | 200 | 0 | 884.52 | 28.8 | 8.775 | 8.775 | 20.025 | 1061.424 | 98.1225 | 1159.5465
A. Unmanaged aerobic treatment, Anaerobic deep Pond >2m deep
B. Unmanaged aerobic treatment shallow lagoon
C. Managed aerobic treatment anaerobic digester
D. Managed Aerobic treatment,
Conventional activated sludge,
Continuous extended aeration,
Intermittant extended aeration, Trickling Filters and Shallow anaerobic pond
C. Managed aerobic treatment anaerobic digester
B. Unmanaged aerobic treatment shallow lagoon
A. Unmanaged aerobic treatment, Anaerobic deep Pond >2m deep

## STW Assumptions
ASSUMPTIONS ADOPTED FOR THE CALCULATION OF EMISSIONS FROM STWs
Refer to orange tabs STW1 to STW10
The following assumptions have been provided to assist in the calculation of emissions from STWs.
Using these assumptions will enable a first approximation of greenhouse gas emissions.
Where utilities have data available for quantities of BOD/COD in the treatment process, the assumptions below may not apply.
Waste water treatment is a multi stage process in which the emissions from each stage can be separately calculated . This calculator assumes two stages,
a waste water treatment stage and a sludge treatment stage. The emissions from each stage must be added to determine the total emissions.
For example, treatment plants with sludge lagoons are calculated in two stages which are added together to determine the emissions.
In general, formulae and factors shown below have been adopted from the "National Greenhouse And Energy System Measurement Technical Guidelines"
(a) | COD in influent to STW (CODw)
BOD from domestic sewage is assumed to be 2.25 tonnes per annum per 100 persons
COD is assumed to be 2.6 times BOD
COD = 2.6 x 2.25 / 100 = 0.0585 tonnes per capita
COD in influent to the STW (CODw) can therefore be calculated from
CODw = 0.0585 x population
(b) | Population served
Where the inflow to the STW is known but the population served is unknown, an approximation for the population served can be calculated from
the assumption that the average dry weather flow (ADWF) for residential sewage is 200 L per capita per day.
(c) | Quantity of COD removed as sludge from wastewater and undergoing sludge treatment (CODsl)
CODsl = CODpsl + CODwasl
where CODpsl is the quantity of COD removed as primary sludge from wastewater and undergoing sludge treatment
and CODwasl is the quantity COD removed as waste activated sludge
CODpsl = VSpsl x 1.99
where VSpsl is the estimated volatile solids in the primary sludge
CODwasl = VSwasl x 1.48
where VSwasl is the estimated volatile solids in the waste activated sludge
The fraction of COD removed as sludge should be readily available from internal records of treatment plants.
In the absence of actual data, it is assumed that the COD removed as sludge (CODsl) is about 60% of COD influent to the STW
|  | CODsl = 0.6 x CODw | unless a better estimate is available from the estimated volatile solids.
(d) | COD in effluent discharged from the STW (CODeff)
COD in effluent discharged from the STW is assumed to be
|  | CODeff = 0.08 x CODw |  | If CODeff is known, the actual value should be inserted to override this assumption
(e) | Methane emission factor for wastewater (EFw) and for sludge (EFsl)
Default emission factor for wastewater and for sludge is
EFw = EFsl = 5.3 tonnes CO2-e / tonne COD
(f) | Methane Correction Factor (Fraction of COD anaerobically treated in wastewater (MCFww) and in sludge (MCFsl))
Methane correction factors (MCF) for different types of treatment are provided in the NGER Guidelines
and are shown in the table below.
The type of STWs corresponding to each type of treatment are also shown in the table below
(g) | Methane captured for combustion or flaring
|  | Methane captured = 0.0142464 x Q |  |  | in tonnes CO2-e (where Q is the volume in m3 of methane combusted, flared or transferred out)
(h) | Methane emissions generated from wastewater treatment are calculated using the formula shown in the NGER Guidelines
CH4genww = (CODw - CODsl - CODeff) x MCFww x EFw in tonnes CO2-e
Using default values, this results in:
CH4genww = (CODw x 0.63) x MCFww x 5.3 in tonnes CO2-e
(i) | Methane emissions generated from sludge treatment are calculated using the formula shown in the NGER Guidelines
CH4gensl = (CODsl - CODtrl - COD tro) x MCFsl x EFsl in tonnes CO2-e
Where sludge is transferred to landfill or other than landfill on an intermittent basis (eg every 2 or 3 years), an approximation of the emissions
can be obtained by assuming an average yearly transfer (otherwise in some years the calculated emissions would be negative).
The default CODtro and CODtrl is zero which results in a conservative (high) emissions value if the COD transferred out is not taken into account.
(j) | The total methane emissions are the sum of the wastewater emissions plus sludge emissions less the methane captured
Total Methane Emissions = CH4genww + CH4gensl - methane captured in tonnes CO2-e
(k) | Nitrogen entering the plant is assumed to be
Nin = Protein x Fracpr x Population
where
Protein = 0.036 (default from NGER Guidelines)
Fracpr = 0.16 (default from NGER Guidelines)
(l) | Nitrogen in sludge transferred to landfill is assumed to be 0.05 times the dry mass of sludge transferred to landfill
Ntrl = 0.05 x Mtrl
where Mtrl is the dry mass of sludge transferred to landfill (default assumed to be CODsl)
Nitrogen in sludge transferred to other than landfill is assumed to be zero
Ntro = 0
(m) | Nitrogen in effluent is assumed to be that remaining in effluent after sludge has been removed
Nout = Nin - Ntrl - Ntro
(n) | Nitrous oxide emissions (Ej) are calculated using the formula shown in the NGER Guidelines
Ej = (Nin - Ntrl - Ntro - Nout) x EFsecij + Nout x Efdisij
where EFsecij is the emission factor for wastewater treatment with default value of 4.9 tonnes N2O measured in CO2-e per tonne nitrogen
and Efdisij is the emission factor for the discharge environments shown below in CO2-e per tonne nitrogen
Efdisij
|  | Discharge to enclosed waters |  |  |  | 4.9
(ie. all waters other than estuarine or open coastal waters)
|  | Discharge to estuarine waters |  |  |  | 1.2
|  | Discharge to open coastal waters |  |  |  | 0
For convenience, based on all of the above assumptions, graphs have been prepared for different types of STWs for different inflows or populations.
These graphs are shown at the orange tab STW Graphs.
| TYPE OF TREATMENT |  |  | STW assumed for each type of treatment |  |  | MCF Values
| Managed aerobic treatment |  |  | Preliminary treatment (i.e. screens and grit removal) |  |  | 0 | 0
Primary sedimentation tanks (PST)
Activated sludge processes, including anaerobic fermentation
zones and anoxic zones for biological nutrient removal (BNR)
Secondary sedimentation tanks or clarifiers
Intermittently decanted extended aeration (IDEA),
intermittently decanted aerated lagoons (IDAL) and
sequencing batch reactors (SBR)
Oxidation ditches and carrousels
Membrane bioreactors (MBR)
Mechanically aerated lagoons
Trickling filters
Dissolved air flotation
Aerobic digesters
Tertiary filtration
Disinfection processes (e.g. chlorination inc. contact tanks,
ultraviolet, ozonation)
Mechanical dewatering (e.g. centrifuges, belt filter presses)
| Unmanaged aerobic treatment |  |  | Gravity thickeners |  |  | 0.3 | 0.3
Imhoff Tanks
| Anaerobic digester/reactor |  |  | Anaerobic digester |  |  | 0.8 | 0.8
High rate anaerobic reactors
| Anaerobic shallow lagoon (<2m deep) |  |  | Facultative lagoons |  |  | 0.2 | 0.2
Maturation/polishing lagoons
Sludge drying pans
| Anaerobic deep lagoon (>2m deep) |  |  | Sludge lagoons |  |  | 0.8 | 0.8
Covered anaerobic lagoons

## Example
Example Calculation of Emissions from Water and Sewerage Operations |  |  |  |  | Example Council
For an example council, fictitious fuel quantities have been assumed
and are shown in the table at right. |  | Fuel Type | Water |  | Sewerage |  | Other
These quantities have been entered into the appropriate blue shaded cells |  | Electricity | 200000 | kwh | 300000 | kwh | 100000 | kwh
in the emissions table below. |  | Fuel oil | 10 | kL | 15 | kL | 15 | kL
|  | Diesel oil |  |  |  |  | 10 | kL
The council also has an anaerobic lagoon <2m deep. |  | Ethanol |  |  |  |  | 12 | kL
The STW has no biogas captured or flared. |  | Heating oil |  |  |  |  | 5 | kL
Inflow to STW is 430ML serving 5,000 people |  | Diesel oil (non transport |  |  |  |  | 2 | kL
The total greenhouse gas generated from this STW |  | Fuel oil (non transport) |  |  |  |  | 1 | kL
is shown in the Example STW and is 383 t CO2-e |  | Wood (dry) |  |  |  |  | 55 | t
If a different value is estimated using the STW Graphs worksheet, this value should be entered into the blue shaded cell |  | Town gas | 125 | m3 | 335 | m3 | 540 | m3
this value should be entered as an override in the blue shaded cell |  | Carbon offset |  |  |  |  | 45 | t
The total greenhouse gas emissions are shown below as 904.5 t CO2-e (203.5t for water supply, 689t for sewerage and 12t for Other).
FUEL or PROCESS UTILISED | UNITS | ANNUAL QUANTITY USED |  |  |  | GREENHOUSE GAS EMISSIONS (t CO2-equivalent) |  |  |  | Reference | Multiplier
|  | WATER SUPPLY OPERATIONS | SEWERAGE OPERATIONS | OTHER* | TOTAL USED | WATER SUPPLY OPERATIONS | SEWERAGE OPERATIONS | OTHER* | TOTAL EMISSIONS | Table
|  | Water source, storage, treatment, transfer and distribution | Sewage collection, storage, treatment and discharge | Transport (vehicles), office buildings, sequestration |  | t CO2 -e | t CO2 -e | t CO2 -e | t CO2 -e | from NGA
ELECTRICITY PURCHASED FROM GRID (Table 5 of NGA) |  | Enter data into the blue cells only
Electricity purchased from NSW or ACT Grid | kWh | 200000 | 300000 | 100000 | 600000 | 164 | 246 | 82 | 492 | Table 5 | 0.00082
Electricity purchased from QLD Grid | kWh | [8 empty] | Table 5 | 0.0008
Electricity purchased from Vic Grid | kWh | [8 empty] | Table 5 | 0.00107
SUBTOTAL | t CO2-e |  |  |  |  | 164 | 246 | 82 | 492 |  | 0
0
LIQUID FUELS (Transport) (Adapted from Table 4 of NGA) | [10 empty] | 0
Gasoline for use in an aircraft (AVGAS) | kL | [8 empty] | Table 4 | 2.2425
Kerosene for use in an aircraft (AVTUR) | kL | [8 empty] | Table 4 | 2.5837
Fuel oil (General transport) | kL | 10 | 15 | 15 | 40 | 29.4852 | 44.2278 | 44.2278 | 117.9408 | Table 4 | 2.9485
Biodiesel (General transport) | kL | [8 empty] | Table 4 | 0.08996
Gasoline (Vehicles) | kL | [8 empty] | Table 4 | 2.3126
Diesel oil (Vehicles) | kL |  |  | 10 | 10 |  |  | 27.2169 | 27.2169 | Table 4 | 2.7217
Liquefied petroleum gas (Vehicles) | kL | [8 empty] | Table 4 | 1.5956
Ethanol (Vehicles) | kL |  |  | 12 | 12 |  |  | 0.11232 | 0.11232 | Table 4 | 0.00936
SUBTOTAL | t CO2-e |  |  |  |  | 29.4852 | 44.2278 | 71.557 | 145.2699 |  | 0
0
LIQUID FUELS (Non Transport) (Adapted from Table 3 of NGA) | [10 empty] | 0
Petroleum based oils (other than fuel, eg lubricants) | kL | [8 empty] | Table 3 | 0.53932
Gasoline (other than for use in an aircraft) | kL | [8 empty] | Table 3 | 2.3188
Kerosene (other than for use in an aircraft) | kL | [8 empty] | Table 3 | 2.5913
Heating oil | kL |  |  | 5 | 5 |  |  | 13.0046 | 13.0046 | Table 3 | 2.6009
Diesel oil | kL |  |  | 1.5 | 1.5 |  |  | 4.0646 | 4.0646 | Table 3 | 2.7097
Fuel oil | kL | [8 empty] | Table 3 | 2.9314
Liquefied petroleum gas | kL | [8 empty] | Table 3 | 1.5574
Biodiesel | kL | [8 empty] | Table 3 | 0.009342
Ethanol for use in an internal combustion engine | kL | [8 empty] | Table 3 | 0.006318
SUBTOTAL | t CO2-e |  |  |  |  | 0 | 0 | 17.0692 | 17.0692 |  | 0
0
SOLID FUELS (Non Transport) (Adapted from Table 1 of NGA) | [10 empty] | 0
Black coal | t | [8 empty] | Table 1 | 2.4362
Brown coal | t | [8 empty] | Table 1 | 0.95798
Coking coal | t | [8 empty] | Table 1 | 2.7606
Brown coal briquettes | t | [8 empty] | Table 1 | 2.1077
Industrial materials (eg. tyres) derived from fossil fuels | t | [8 empty] | Table 1 | 2.1519
Municipal materials (non-biomass) | t | [8 empty] | Table 1 | 0.93345
Municipal and industrial materials (Biomass) | t | [8 empty] | Table 1 | 0.02196
Wood (dry) | t |  |  | 55 | 55 |  |  | 1.1583 | 1.1583 | Table 1 | 0.02106
Wood (Green and air dried) | t | [8 empty] | Table 1 | 0.01352
Bagasse | t | [8 empty] | Table 1 | 0.01344
Charcoal | t | [8 empty] | Table 1 | 0.18349
SUBTOTAL | t CO2-e |  |  |  |  | 0 | 0 | 1.1583 | 1.1583 |  | 0
0
NATURAL GAS (Non Transport) (Adapted from Table 2 of NGA) | [10 empty] | 0
Coal seam methane | m3 | [8 empty] | Table 2 | 0.0019465
Coal mine waste gas | m3 | [8 empty] | Table 2 | 0.0021123
Town gas | m3 | 125 | 335 | 540 | 1000 | 0.29362 | 0.7869 | 1.2684 | 2.349 | Table 2 | 0.002349
Liquefied natural gas | kL | [8 empty] | Table 2 | 1.3037
Landfill or sludge biogas (methane only) | m3 | [8 empty] | Table 2 | 0.00018209
SUBTOTAL | t CO2-e |  |  |  |  | 0.29362 | 0.7869 | 1.2684 | 2.349
SEWAGE TREATMENT (from STW spreadsheet)
From emissions calculated in 'Example STW' spreadsheet | t | [5 empty] | 1160 |  | 1160
SUBTOTAL | t CO2-e | [5 empty] | 1160 |  | 1160
SEQUESTRATION
Carbon Offset | t |  |  | -45 | -45 |  |  | -165.15 | -165.15 |  | 3.67
SUBTOTAL | t CO2-e | [6 empty] | -165.15 | -165.15
TOTAL EMISSIONS
TOTAL EMISSIONS | t CO2-e |  |  |  |  | 193.7788 | 1451.0147 | 7.9029 | 1652.6964
* OTHER is the estimated water and sewerage component of the fuel used in Councils' office buildings and vehicles and can also include sequestration as an offset (ie. a negative value).
Note on I72: Emissions linked to the STW Example worksheet. Override if using the STW Graphs worksheet to estimate emissions
Note on F76: Enter Carbon sequestered as a negative value.

## Example STW
B. CALCULATION OF GREENHOUSE GAS EMISSIONS FROM SEWAGE TREATMENT WORKS (STWs) - 2018
Example STW (Anaerobic lagoon <2m deep) serving 5,000 people
Trickling filter and oxidation pond
INSTRUCTIONS
To obtain an approximate GHG emission value, insert data in blue cells Steps 1 or 2 and 3 and 7. Green cells may be left blank.
However, if more detailed information is available, insert this data in the relevant green cell. This will provide a more accurate estimate.
Total emissions are shown at Step 18. To calculate emissions for additional STWs, see worksheets STW 2 to STW 10 (orange tabs).
SEWAGE TREATMENT WORKS | [7 empty] | Input |  | Result
1 | Inflow to STW |  | Insert volume of inflow to STW per year (if known, else enter population at Step 2) |  |  |  | Inflow = |  |  | 365 | ML
OR
2 | Population served |  | Insert actual population served by STW (if inflow is known, this may be left blank) |  |  |  | Pop served = | 5000 |  | 5000 | No.
(If population is unknown, it is approximated by assuming ADWF for residential sewage is 200L/cap/d)
EMISSIONS FROM TREATMENT OF WASTEWATER
3 | Type of Wastewater |  | Select the Methane Correction Factor (MCFww) for the appropriate type of wastewater treatment from Table G below
| Treatment | [5 empty] | MCFww = | 0.3
4 | COD in influent |  | Insert quantity of COD in influent wastewater (or if unknown leave blank) |  |  |  | CODw = |  | tonnes
(If BOD in influent is known, COD in influent can be calculated from BOD x 2.6)
|  |  | OR If COD in influent is unknown, it is approximated by using a default of 0.0585 tonnes/capita |  |  |  |  | CODw = |  | 292.5 | tonnes
5 | COD in effluent |  | Insert quantity of COD in effluent leaving the STW (or if unknown leave blank)
|  |  | (If BOD in effluent is known, COD can be calculated from BOD x 2.6) |  |  |  | CODeff = |  | tonnes
If COD in effluent is unknown, a default will be adopted as follows
|  |  |  | CODeff = 0.08 x CODw |  |  |  | CODeff = |  | 23.4 | tonnes
6 | METHANE EMISSIONS |  | Emissions resulting from primary and secondary wastewater treatment (ie. from the "liquid train") are calculated as follows:
| FROM WASTEWATER |  |  | CH4genww = (CODw - CODsl - CODeff) x MCFww x EFw tonnes CO2-e |  |  |  | CH4genww = |  | 176.904 | t CO2-e
|  |  | where | EFw (Emission Factor wastewater) is 6.3 tonnes CO2-e per tonne COD (REVISED UP from 5.3 tonnes in 2015/16)
MCFww (methane correction factor for wastewater) is obtained from Step 3
CODsl (quantity (tonnes) of COD removed as sludge from wastewater) is obtained from Step 8 below
EMISSIONS FROM TREATMENT OF SLUDGE
7 | Sludge Treatment |  | Select the Methane Correction Factor for sludge treatment from Table G below |  |  |  | MCFsl = | 0.8
8 | Volatile solids or COD |  | Insert the quantity of volatile solids removed as sludge from wastewater and undergoing sludge treatment (or if unknown leave blank)
| in sludge treatment process |  |  | Volatile solids in primary sludge (VSpsl). (Note d below) |  |  | VSpsl = |  | tonnes
|  |  |  | Volatile solids in waste activated sludge (VSwasl) (Note e below) |  |  | VSwasl = |  | tonnes
OR If quantity of volatile solids is unknown, insert quantity of COD removed as sludge from wastewater
[5 empty] | and treated at the plant (or if unknown leave blank) |  | CODsl = |  | tonnes
OR If CODsl is unknown, insert fraction of CODw removed as sludge from wastewater (or if unknown leave blank)
Fraction COD removed as sludge (as a decimal eg. 1/3 is 0.33) Fcodsl =
The fraction of COD removed as sludge from wastewater (Fcodsl) is calculated from the above. However, in the absence of
[5 empty] | other data, a default of 0.6 will be used for Fcodsl |  |  | Fcodsl = |  | 0.6
|  |  | Quantity of COD in sludge CODsl = (VSpsl x 1.99 + VSwasl x 1.48) OR Fcodsl x CODw |  |  |  |  | CODsl = |  | 175.5 | tonnes
9 | Sludge transferred out |  | Insert the quantity of volatile solids in sludge transferred after treatment to landfill or other than landfill (or if unknown leave blank)
| to landfill or other than landfill |  |  |  | Volatile solids in sludge transferred to landfill |  | VStrl = |  | tonnes
[5 empty] | Volatile solids in sludge transferred to other than landfill |  | VStro = |  | tonnes
OR If the volatile solids are unknown, insert the quantity of COD in sludge transferred (or if unknown leave blank)
[5 empty] | COD in sludge transferred to landfill |  | CODtrl = |  | tonnes
[5 empty] | COD in sludge transferred to other than landfill |  | CODtro = |  | tonnes
|  |  | Quantity of COD in sludge transferred out (CODtr = [VStrl + Vstro] x 1.48 OR [CODtrl + CODtro]) |  |  |  |  | CODtr = |  | 0 | tonnes
| NOTE: | The default CODtr is zero which results in a conservatively high emission value. If no sludge is transferred out in a particular year,
but sludge is intermittently removed from a lagoon (eg once every 2 or 3 years), the quantity of COD in the sludge removed
should be averaged over the cycle period as a quantity per year and inserted as CODtrl to obtain a more accurate emission value.
10 | METHANE EMISSIONS |  | Emissions resulting from sludge treatment (eg anaerobic digestors, lagoons, dewatering etc) are calculated as follows:
| from SLUDGE TREATMENT |  |  | CH4gensl = (CODsl - CODtr) x MCFsl x EFsl in tonnes CO2-e |  |  |  | CH4gensl = |  | 884.52 | t CO2-e
|  |  | where | EFsl (Emission Factor sludge) is 6.3 tonnes CO2-e per tonne COD (REVISED UP from 5.3 tonnes in 2015/16)
MCFsl (methane correction factor for sludge) is obtained from Step 7
TOTAL METHANE GENERATED
11 | TOTAL METHANE |  | Total methane generated is the sum of methane generated from wastewater (Step 6) plus methane generated from sludge (Step 10)
| GENERATED |  |  | CH4gen = CH4genww + CH4gensl |  |  |  | CH4gen = |  | 1061.424
TOTAL METHANE EMISSIONS
12 | Methane emissions |  | Insert volume of methane combusted or flared if applicable |  |  |  | Q = |  | m3
| captured or recovered |  | Insert methane recovered in digester if applicable (in tonnes CO2-e) | [5 empty] | t CO2-e
|  |  |  | Methane captured R = 0.0142464 x Q OR tonnes recovered in digester |  |  |  | R = |  | 0 | t CO2-e
13 | TOTAL METHANE EMISSIONS |  |  | Total methane emissions = total methane generated (Step 11) - methane captured or recovered (R) (Step 12)
[5 empty] | Total Methane Emissions = CH4gen - R |  |  | Total Methane Emissions = |  | 1061.424 | t CO2-e
NITROUS OXIDE EMISSIONS
14 | Nitrogen in wastewater (N) |  | Nitrogen entering STW (Nin) assumed to be = 0.036 x 0.16 x Population (tonnes N) |  |  |  |  | Nin = |  | 28.8 | t N
15 | Nitrogen in sludge |  | Dry mass of sludge transferred to landfill (Mtrl)
|  |  |  | Insert Mtrl (or if unknown leave blank) |  |  | Mtrl = |  | tonnes
|  |  | Nitrogen in sludge transferred to landfill (Ntrl) = 0.05xMtrl, default = 0.05xCODsl) |  |  |  |  | Ntrl = |  | 8.775 | t N
|  |  | Nitrogen in sludge transferred to other than landfill (Ntro) assumed to be zero |  |  |  |  | Ntro = |  | 0 | t N
|  |  | Nitrogen in sludge Nsl = Ntrl + Ntro |  |  |  |  | Nsl = |  | 8.775 | t N
16 | Nitrogen in effluent discharged to the environment (Nout = Nencw+Nestw+Ncw)
|  |  | % effluent discharged to enclosed waters |  |  | % Nencw=% x (Nin - Nsl) |  | Nencw = |  | 20.025 | t N
(ie. all waters other than estuarine or open coastal waters. Default is 100%)
|  |  | % effluent discharged to estuarine waters |  |  | % |  | Nestw = |  | 0 | t N
|  |  | % effluent discharged to open coastal waters |  |  | % |  | Ncw = |  | 0 | t N
|  |  |  | Note that for most NSW utilities 100% of effluent will be discharged to enclosed waters |  |  |  | Nout = |  | 20.025 | t N
17 | TOTAL NITROUS OXIDE EMISSIONS |  |  | Ej = (Nin - Nsl - Nout) x 4.9 + Nencw x 4.9 + Nestw x 1.2 + Ncw x 0 tonnes CO2-e |  |  |  | Ej = |  | 98.1225 | t CO2-e
18 | TOTAL GREENHOUSE GAS EMISSIONS FROM Example STW (Anaerobic lagoon <2m deep) serving 5,000 people
|  |  | Total GHG Emissions = Total Methane Emissions plus Total Nitrous Oxide Emissions |  |  |  |  | (CH4gen - R) + Ej = |  | 1159.5465 | t CO2-e
NOTES:
(a) | Calculation of emissions from STWs requires estimation or measurement of various parameters including BOD or COD for inflow and outflow.
(b) | The greenhouse gas emissions can be calculated using the NGER System Measurement Technical Guidelines (NGER Guidelines).
The NGER Guidelines are available on the Department of the Environment website.
(c) | The calculations above include a number of simplifying assumptions which have been based on typical STW operations shown at yellow tab STW Assumptions.
However, where these assumptions are incorrect, they can be overridden as necessary.
(d) | Primary sludge is from the first major treatment process in a STW that removes a substantial amount of suspended matter and no colloidal or dissolved matter.
(e) | Waste activated sludge is from a secondary treatment process in a STW involving aeration and active biological material.
(f) | Graphs have also been prepared based on typical STW operations for different inflows and populations. These are shown at orange tab STW Graphs.
(g) | Table of default Methane Correction Factors for different types of treatment is shown below. See also yellow tab STW Assumptions
TABLE G - METHANE CORRECTION FACTORS (MCF)
| TREATMENT METHOD |  |  | Type of STW for each treatment method |  |  |  | MCF Values
| Managed aerobic treatment |  |  | • Preliminary treatment (i.e. screens and grit removal) |  |  |  | 0 | 0
• Primary sedimentation tanks (PST)
• Activated sludge processes, including anaerobic fermentation
zones and anoxic zones for biological nutrient removal (BNR)
• Secondary sedimentation tanks or clarifiers
• Intermittently decanted extended aeration (IDEA),
intermittently decanted aerated lagoons (IDAL) and
sequencing batch reactors (SBR)
• Oxidation ditches and carrousels
• Membrane bioreactors (MBR)
• Mechanically aerated lagoons
• Trickling filters
• Dissolved air flotation
• Aerobic digesters
• Tertiary filtration
• Disinfection processes (e.g. chlorination inc. contact tanks,
ultraviolet, ozonation)
• Mechanical dewatering (e.g. centrifuges, belt filter presses)
| Unmanaged aerobic treatment |  |  | • Gravity thickeners |  |  |  | 0.3 | 0.3
• Imhoff Tanks
| Anaerobic digester/reactor |  |  | • Anaerobic digester |  |  |  | 0.8 | 0.8
• High rate anaerobic reactors
| Anaerobic shallow lagoon (<2m deep) |  |  | • Facultative lagoons |  |  |  | 0.2 | 0.2
• Maturation/polishing lagoons
• Sludge drying pans
| Anaerobic deep lagoon (>2m deep) |  |  | • Sludge lagoons |  |  |  | 0.8 | 0.8
• Covered anaerobic lagoons

## Emission Source Examples
Examples of Common Emission Sources in Water Supply and Sewerage
SOURCE | WATER SUPPLY OPERATIONS | SEWERAGE OPERATIONS | OTHER*
ELECTRICITY PURCHASED FROM GRID (Table 5 of NGA) | Electricity used during water sourcing, treatment, distribution and transfer. | Electricity used during sewage collection, storage, treatment and discharge. | Electricity used in office buildings for both Water and Sewerage Operations.
LIQUID FUELS (Transport) (Table 4 of NGA) | N/A | N/A | Transport - vehicles owned & used by utility AND registered for road use.
LIQUID FUELS (Non Transport) (Table 3 of NGA) | Liquid fuels used for water supply operations other than transport vehicles | Liquid fuels used for sewerage operations other than transport vehicles | Fuels used for heating, hot water, etc in office buildings. Transport - vehicles owned by utility but NOT registered for road use.
SOLID FUELS (Non Transport) (Table 1 of NGA) | N/A | N/A | Wood/coals used for heating, etc in office buildings.
NATURAL GAS (Non Transport) (Table 2 of NGA) | Natural gas used for water supply operations other than in office buildings | Natural gas used for sewerage operations other than in office buildings | Natural gas used for heating, hot water, etc in office buildings.
WASTEWATER TREATMENT | N/A | Emissions from wastewater treatment (methane and nitrous oxide) See instructions sheet | N/A
SEQUESTRATION | N/A | N/A | Accredited Carbon offsets e.g. tree plantations
EXCLUDED (SCOPE 3) | Disposal of waste generated. Employee business travel. Employees commuting to/from work. Out-sourced activities (transport/vehicles not owned by utility). Transportation of products, materials and waste.

## STW 2
B. CALCULATION OF GREENHOUSE GAS EMISSIONS FROM SEWAGE TREATMENT WORKS (STWs) - 2016
NAME OF STW
Description of STW (eg. Trickling filter and oxidation pond)
INSTRUCTIONS
To obtain an approximate GHG emission value, insert data in blue cells Steps 1 or 2 and 3 and 7. Green cells may be left blank.
However, if more detailed information is available, insert this data in the relevant green cell. This will provide a more accurate estimate.
Total emissions are shown at Step 18. To calculate emissions for additional STWs, see worksheets STW 2 to STW 10 (orange tabs).
SEWAGE TREATMENT WORKS | [7 empty] | Input |  | Result
1 | Inflow to STW |  | Insert volume of inflow to STW per year (if known, else enter population at Step 2) |  |  |  | Inflow = |  |  | 0 | ML
OR
2 | Population served |  | Insert actual population served by STW (if inflow is known, this may be left blank) |  |  |  | Pop served = |  |  | 0 | No.
(If population is unknown, it is approximated by assuming ADWF for residential sewage is 200L/cap/d)
EMISSIONS FROM TREATMENT OF WASTEWATER
3 | Type of Wastewater |  | Select the Methane Correction Factor (MCFww) for the appropriate type of wastewater treatment from Table G below
| Treatment | [5 empty] | MCFww =
4 | COD in influent |  | Insert quantity of COD in influent wastewater (or if unknown leave blank) |  |  |  | CODw = |  | tonnes
(If BOD in influent is known, COD in influent can be calculated from BOD x 2.6)
|  |  | OR If COD in influent is unknown, it is approximated by using a default of 0.0585 tonnes/capita |  |  |  |  | CODw = |  | 0 | tonnes
5 | COD in effluent |  | Insert quantity of COD in effluent leaving the STW (or if unknown leave blank)
|  |  | (If BOD in effluent is known, COD can be calculated from BOD x 2.6) |  |  |  | CODeff = |  | tonnes
If COD in effluent is unknown, a default will be adopted as follows
|  |  |  | CODeff = 0.08 x CODw |  |  |  | CODeff = |  | 0 | tonnes
6 | METHANE EMISSIONS |  | Emissions resulting from primary and secondary wastewater treatment (ie. from the "liquid train") are calculated as follows:
| FROM WASTEWATER |  |  | CH4genww = (CODw - CODsl - CODeff) x MCFww x EFw tonnes CO2-e |  |  |  | CH4genww = |  | 0 | t CO2-e
|  |  | where | EFw (Emission Factor wastewater) is 6.3 tonnes CO2-e per tonne COD (REVISED UP from 5.3 tonnes in 2015/16)
MCFww (methane correction factor for wastewater) is obtained from Step 3
CODsl (quantity (tonnes) of COD removed as sludge from wastewater) is obtained from Step 8 below
EMISSIONS FROM TREATMENT OF SLUDGE
7 | Sludge Treatment |  | Select the Methane Correction Factor for sludge treatment from Table G below |  |  |  | MCFsl =
8 | Volatile solids or COD |  | Insert the quantity of volatile solids removed as sludge from wastewater and undergoing sludge treatment (or if unknown leave blank)
| in sludge treatment process |  |  | Volatile solids in primary sludge (VSpsl). (Note d below) |  |  | VSpsl = |  | tonnes
|  |  |  | Volatile solids in waste activated sludge (VSwasl) (Note e below) |  |  | VSwasl = |  | tonnes
OR If quantity of volatile solids is unknown, insert quantity of COD removed as sludge from wastewater
[5 empty] | and treated at the plant (or if unknown leave blank) |  | CODsl = |  | tonnes
OR If CODsl is unknown, insert fraction of CODw removed as sludge from wastewater (or if unknown leave blank)
Fraction COD removed as sludge (as a decimal eg. 1/3 is 0.33) Fcodsl =
The fraction of COD removed as sludge from wastewater (Fcodsl) is calculated from the above. However, in the absence of
[5 empty] | other data, a default of 0.6 will be used for Fcodsl |  |  | Fcodsl = |  | 0.6
|  |  | Quantity of COD in sludge CODsl = (VSpsl x 1.99 + VSwasl x 1.48) OR Fcodsl x CODw |  |  |  |  | CODsl = |  | 0 | tonnes
9 | Sludge transferred out |  | Insert the quantity of volatile solids in sludge transferred after treatment to landfill or other than landfill (or if unknown leave blank)
| to landfill or other than landfill |  |  |  | Volatile solids in sludge transferred to landfill |  | VStrl = |  | tonnes
[5 empty] | Volatile solids in sludge transferred to other than landfill |  | VStro = |  | tonnes
OR If the volatile solids are unknown, insert the quantity of COD in sludge transferred (or if unknown leave blank)
[5 empty] | COD in sludge transferred to landfill |  | CODtrl = |  | tonnes
[5 empty] | COD in sludge transferred to other than landfill |  | CODtro = |  | tonnes
|  |  | Quantity of COD in sludge transferred out (CODtr = [VStrl + Vstro] x 1.48 OR [CODtrl + CODtro]) |  |  |  |  | CODtr = |  | 0 | tonnes
| NOTE: | The default CODtr is zero which results in a conservatively high emission value. If no sludge is transferred out in a particular year,
but sludge is intermittently removed from a lagoon (eg once every 2 or 3 years), the quantity of COD in the sludge removed
should be averaged over the cycle period as a quantity per year and inserted as CODtrl to obtain a more accurate emission value.
10 | METHANE EMISSIONS |  | Emissions resulting from sludge treatment (eg anaerobic digestors, lagoons, dewatering etc) are calculated as follows:
| from SLUDGE TREATMENT |  |  | CH4gensl = (CODsl - CODtr) x MCFsl x EFsl in tonnes CO2-e |  |  |  | CH4gensl = |  | 0 | t CO2-e
|  |  | where | EFsl (Emission Factor sludge) is 6.3 tonnes CO2-e per tonne COD (REVISED UP from 5.3 tonnes in 2015/16)
MCFsl (methane correction factor for sludge) is obtained from Step 7
TOTAL METHANE GENERATED
11 | TOTAL METHANE |  | Total methane generated is the sum of methane generated from wastewater (Step 6) plus methane generated from sludge (Step 10)
| GENERATED |  |  | CH4gen = CH4genww + CH4gensl |  |  |  | CH4gen = |  | 0
TOTAL METHANE EMISSIONS
12 | Methane emissions |  | Insert volume of methane combusted or flared if applicable |  |  |  | Q = |  | m3
| captured or recovered |  | Insert methane recovered in digester if applicable (in tonnes CO2-e) | [5 empty] | t CO2-e
|  |  |  | Methane captured R = 0.0142464 x Q OR tonnes recovered in digester |  |  |  | R = |  | 0 | t CO2-e
13 | TOTAL METHANE EMISSIONS |  |  | Total methane emissions = total methane generated (Step 11) - methane captured or recovered (R) (Step 12)
[5 empty] | Total Methane Emissions = CH4gen - R |  |  | Total Methane Emissions = |  | 0 | t CO2-e
NITROUS OXIDE EMISSIONS
14 | Nitrogen in wastewater (N) |  | Nitrogen entering STW (Nin) assumed to be = 0.036 x 0.16 x Population (tonnes N) |  |  |  |  | Nin = |  | 0 | t N
15 | Nitrogen in sludge |  | Dry mass of sludge transferred to landfill (Mtrl)
|  |  |  | Insert Mtrl (or if unknown leave blank) |  |  | Mtrl = |  | tonnes
|  |  | Nitrogen in sludge transferred to landfill (Ntrl) = 0.05xMtrl, default = 0.05xCODsl) |  |  |  |  | Ntrl = |  | 0 | t N
|  |  | Nitrogen in sludge transferred to other than landfill (Ntro) assumed to be zero |  |  |  |  | Ntro = |  | 0 | t N
|  |  | Nitrogen in sludge Nsl = Ntrl + Ntro |  |  |  |  | Nsl = |  | 0 | t N
16 | Nitrogen in effluent discharged to the environment (Nout = Nencw+Nestw+Ncw)
|  |  | % effluent discharged to enclosed waters |  |  | % Nencw=% x (Nin - Nsl) |  | Nencw = |  | 0 | t N
(ie. all waters other than estuarine or open coastal waters. Default is 100%)
|  |  | % effluent discharged to estuarine waters |  |  | % |  | Nestw = |  | 0 | t N
|  |  | % effluent discharged to open coastal waters |  |  | % |  | Ncw = |  | 0 | t N
|  |  |  | Note that for most NSW utilities 100% of effluent will be discharged to enclosed waters |  |  |  | Nout = |  | 0 | t N
17 | TOTAL NITROUS OXIDE EMISSIONS |  |  | Ej = (Nin - Nsl - Nout) x 4.9 + Nencw x 4.9 + Nestw x 1.2 + Ncw x 0 tonnes CO2-e |  |  |  | Ej = |  | 0 | t CO2-e
18 | TOTAL GREENHOUSE GAS EMISSIONS FROM NAME OF STW
|  |  | Total GHG Emissions = Total Methane Emissions plus Total Nitrous Oxide Emissions |  |  |  |  | (CH4gen - R) + Ej = |  | 0 | t CO2-e
NOTES:
(a) | Calculation of emissions from STWs requires estimation or measurement of various parameters including BOD or COD for inflow and outflow.
(b) | The greenhouse gas emissions can be calculated using the NGER System Measurement Technical Guidelines (NGER Guidelines).
The NGER Guidelines are available on the Department of the Environment website.
(c) | The calculations above include a number of simplifying assumptions which have been based on typical STW operations shown at yellow tab STW Assumptions.
However, where these assumptions are incorrect, they can be overridden as necessary.
(d) | Primary sludge is from the first major treatment process in a STW that removes a substantial amount of suspended matter and no colloidal or dissolved matter.
(e) | Waste activated sludge is from a secondary treatment process in a STW involving aeration and active biological material.
(f) | Graphs have also been prepared based on typical STW operations for different inflows and populations. These are shown at orange tab STW Graphs.
(g) | Table of default Methane Correction Factors for different types of treatment is shown below. See also yellow tab STW Assumptions
TABLE G - METHANE CORRECTION FACTORS (MCF)
| TREATMENT METHOD |  |  | Type of STW for each treatment method |  |  |  | MCF Values
| Managed aerobic treatment |  |  | • Preliminary treatment (i.e. screens and grit removal) |  |  |  | 0 | 0
• Primary sedimentation tanks (PST)
• Activated sludge processes, including anaerobic fermentation
zones and anoxic zones for biological nutrient removal (BNR)
• Secondary sedimentation tanks or clarifiers
• Intermittently decanted extended aeration (IDEA),
intermittently decanted aerated lagoons (IDAL) and
sequencing batch reactors (SBR)
• Oxidation ditches and carrousels
• Membrane bioreactors (MBR)
• Mechanically aerated lagoons
• Trickling filters
• Dissolved air flotation
• Aerobic digesters
• Tertiary filtration
• Disinfection processes (e.g. chlorination inc. contact tanks,
ultraviolet, ozonation)
• Mechanical dewatering (e.g. centrifuges, belt filter presses)
| Unmanaged aerobic treatment |  |  | • Gravity thickeners |  |  |  | 0.3 | 0.3
• Imhoff Tanks
| Anaerobic digester/reactor |  |  | • Anaerobic digester |  |  |  | 0.8 | 0.8
• High rate anaerobic reactors
| Anaerobic shallow lagoon (<2m deep) |  |  | • Facultative lagoons |  |  |  | 0.2 | 0.2
• Maturation/polishing lagoons
• Sludge drying pans
| Anaerobic deep lagoon (>2m deep) |  |  | • Sludge lagoons |  |  |  | 0.8 | 0.8
• Covered anaerobic lagoons

## STW 3
B. CALCULATION OF GREENHOUSE GAS EMISSIONS FROM SEWAGE TREATMENT WORKS (STWs) - 2016
NAME OF STW
Description of STW (eg. Trickling filter and oxidation pond)
INSTRUCTIONS
To obtain an approximate GHG emission value, insert data in blue cells Steps 1 or 2 and 3 and 7. Green cells may be left blank.
However, if more detailed information is available, insert this data in the relevant green cell. This will provide a more accurate estimate.
Total emissions are shown at Step 18. To calculate emissions for additional STWs, see worksheets STW 2 to STW 10 (orange tabs).
SEWAGE TREATMENT WORKS | [7 empty] | Input |  | Result
1 | Inflow to STW |  | Insert volume of inflow to STW per year (if known, else enter population at Step 2) |  |  |  | Inflow = |  |  | 0 | ML
OR
2 | Population served |  | Insert actual population served by STW (if inflow is known, this may be left blank) |  |  |  | Pop served = |  |  | 0 | No.
(If population is unknown, it is approximated by assuming ADWF for residential sewage is 200L/cap/d)
EMISSIONS FROM TREATMENT OF WASTEWATER
3 | Type of Wastewater |  | Select the Methane Correction Factor (MCFww) for the appropriate type of wastewater treatment from Table G below
| Treatment | [5 empty] | MCFww =
4 | COD in influent |  | Insert quantity of COD in influent wastewater (or if unknown leave blank) |  |  |  | CODw = |  | tonnes
(If BOD in influent is known, COD in influent can be calculated from BOD x 2.6)
|  |  | OR If COD in influent is unknown, it is approximated by using a default of 0.0585 tonnes/capita |  |  |  |  | CODw = |  | 0 | tonnes
5 | COD in effluent |  | Insert quantity of COD in effluent leaving the STW (or if unknown leave blank)
|  |  | (If BOD in effluent is known, COD can be calculated from BOD x 2.6) |  |  |  | CODeff = |  | tonnes
If COD in effluent is unknown, a default will be adopted as follows
|  |  |  | CODeff = 0.08 x CODw |  |  |  | CODeff = |  | 0 | tonnes
6 | METHANE EMISSIONS |  | Emissions resulting from primary and secondary wastewater treatment (ie. from the "liquid train") are calculated as follows:
| FROM WASTEWATER |  |  | CH4genww = (CODw - CODsl - CODeff) x MCFww x EFw tonnes CO2-e |  |  |  | CH4genww = |  | 0 | t CO2-e
|  |  | where | EFw (Emission Factor wastewater) is 6.3 tonnes CO2-e per tonne COD (REVISED UP from 5.3 tonnes in 2015/16)
MCFww (methane correction factor for wastewater) is obtained from Step 3
CODsl (quantity (tonnes) of COD removed as sludge from wastewater) is obtained from Step 8 below
EMISSIONS FROM TREATMENT OF SLUDGE
7 | Sludge Treatment |  | Select the Methane Correction Factor for sludge treatment from Table G below |  |  |  | MCFsl =
8 | Volatile solids or COD |  | Insert the quantity of volatile solids removed as sludge from wastewater and undergoing sludge treatment (or if unknown leave blank)
| in sludge treatment process |  |  | Volatile solids in primary sludge (VSpsl). (Note d below) |  |  | VSpsl = |  | tonnes
|  |  |  | Volatile solids in waste activated sludge (VSwasl) (Note e below) |  |  | VSwasl = |  | tonnes
OR If quantity of volatile solids is unknown, insert quantity of COD removed as sludge from wastewater
[5 empty] | and treated at the plant (or if unknown leave blank) |  | CODsl = |  | tonnes
OR If CODsl is unknown, insert fraction of CODw removed as sludge from wastewater (or if unknown leave blank)
Fraction COD removed as sludge (as a decimal eg. 1/3 is 0.33) Fcodsl =
The fraction of COD removed as sludge from wastewater (Fcodsl) is calculated from the above. However, in the absence of
[5 empty] | other data, a default of 0.6 will be used for Fcodsl |  |  | Fcodsl = |  | 0.6
|  |  | Quantity of COD in sludge CODsl = (VSpsl x 1.99 + VSwasl x 1.48) OR Fcodsl x CODw |  |  |  |  | CODsl = |  | 0 | tonnes
9 | Sludge transferred out |  | Insert the quantity of volatile solids in sludge transferred after treatment to landfill or other than landfill (or if unknown leave blank)
| to landfill or other than landfill |  |  |  | Volatile solids in sludge transferred to landfill |  | VStrl = |  | tonnes
[5 empty] | Volatile solids in sludge transferred to other than landfill |  | VStro = |  | tonnes
OR If the volatile solids are unknown, insert the quantity of COD in sludge transferred (or if unknown leave blank)
[5 empty] | COD in sludge transferred to landfill |  | CODtrl = |  | tonnes
[5 empty] | COD in sludge transferred to other than landfill |  | CODtro = |  | tonnes
|  |  | Quantity of COD in sludge transferred out (CODtr = [VStrl + Vstro] x 1.48 OR [CODtrl + CODtro]) |  |  |  |  | CODtr = |  | 0 | tonnes
| NOTE: | The default CODtr is zero which results in a conservatively high emission value. If no sludge is transferred out in a particular year,
but sludge is intermittently removed from a lagoon (eg once every 2 or 3 years), the quantity of COD in the sludge removed
should be averaged over the cycle period as a quantity per year and inserted as CODtrl to obtain a more accurate emission value.
10 | METHANE EMISSIONS |  | Emissions resulting from sludge treatment (eg anaerobic digestors, lagoons, dewatering etc) are calculated as follows:
| from SLUDGE TREATMENT |  |  | CH4gensl = (CODsl - CODtr) x MCFsl x EFsl in tonnes CO2-e |  |  |  | CH4gensl = |  | 0 | t CO2-e
|  |  | where | EFsl (Emission Factor sludge) is 6.3 tonnes CO2-e per tonne COD (REVISED UP from 5.3 tonnes in 2015/16)
MCFsl (methane correction factor for sludge) is obtained from Step 7
TOTAL METHANE GENERATED
11 | TOTAL METHANE |  | Total methane generated is the sum of methane generated from wastewater (Step 6) plus methane generated from sludge (Step 10)
| GENERATED |  |  | CH4gen = CH4genww + CH4gensl |  |  |  | CH4gen = |  | 0
TOTAL METHANE EMISSIONS
12 | Methane emissions |  | Insert volume of methane combusted or flared if applicable |  |  |  | Q = |  | m3
| captured or recovered |  | Insert methane recovered in digester if applicable (in tonnes CO2-e) | [5 empty] | t CO2-e
|  |  |  | Methane captured R = 0.0142464 x Q OR tonnes recovered in digester |  |  |  | R = |  | 0 | t CO2-e
13 | TOTAL METHANE EMISSIONS |  |  | Total methane emissions = total methane generated (Step 11) - methane captured or recovered (R) (Step 12)
[5 empty] | Total Methane Emissions = CH4gen - R |  |  | Total Methane Emissions = |  | 0 | t CO2-e
NITROUS OXIDE EMISSIONS
14 | Nitrogen in wastewater (N) |  | Nitrogen entering STW (Nin) assumed to be = 0.036 x 0.16 x Population (tonnes N) |  |  |  |  | Nin = |  | 0 | t N
15 | Nitrogen in sludge |  | Dry mass of sludge transferred to landfill (Mtrl)
|  |  |  | Insert Mtrl (or if unknown leave blank) |  |  | Mtrl = |  | tonnes
|  |  | Nitrogen in sludge transferred to landfill (Ntrl) = 0.05xMtrl, default = 0.05xCODsl) |  |  |  |  | Ntrl = |  | 0 | t N
|  |  | Nitrogen in sludge transferred to other than landfill (Ntro) assumed to be zero |  |  |  |  | Ntro = |  | 0 | t N
|  |  | Nitrogen in sludge Nsl = Ntrl + Ntro |  |  |  |  | Nsl = |  | 0 | t N
16 | Nitrogen in effluent discharged to the environment (Nout = Nencw+Nestw+Ncw)
|  |  | % effluent discharged to enclosed waters |  |  | % Nencw=% x (Nin - Nsl) |  | Nencw = |  | 0 | t N
(ie. all waters other than estuarine or open coastal waters. Default is 100%)
|  |  | % effluent discharged to estuarine waters |  |  | % |  | Nestw = |  | 0 | t N
|  |  | % effluent discharged to open coastal waters |  |  | % |  | Ncw = |  | 0 | t N
|  |  |  | Note that for most NSW utilities 100% of effluent will be discharged to enclosed waters |  |  |  | Nout = |  | 0 | t N
17 | TOTAL NITROUS OXIDE EMISSIONS |  |  | Ej = (Nin - Nsl - Nout) x 4.9 + Nencw x 4.9 + Nestw x 1.2 + Ncw x 0 tonnes CO2-e |  |  |  | Ej = |  | 0 | t CO2-e
18 | TOTAL GREENHOUSE GAS EMISSIONS FROM NAME OF STW
|  |  | Total GHG Emissions = Total Methane Emissions plus Total Nitrous Oxide Emissions |  |  |  |  | (CH4gen - R) + Ej = |  | 0 | t CO2-e
NOTES:
(a) | Calculation of emissions from STWs requires estimation or measurement of various parameters including BOD or COD for inflow and outflow.
(b) | The greenhouse gas emissions can be calculated using the NGER System Measurement Technical Guidelines (NGER Guidelines).
The NGER Guidelines are available on the Department of the Environment website.
(c) | The calculations above include a number of simplifying assumptions which have been based on typical STW operations shown at yellow tab STW Assumptions.
However, where these assumptions are incorrect, they can be overridden as necessary.
(d) | Primary sludge is from the first major treatment process in a STW that removes a substantial amount of suspended matter and no colloidal or dissolved matter.
(e) | Waste activated sludge is from a secondary treatment process in a STW involving aeration and active biological material.
(f) | Graphs have also been prepared based on typical STW operations for different inflows and populations. These are shown at orange tab STW Graphs.
(g) | Table of default Methane Correction Factors for different types of treatment is shown below. See also yellow tab STW Assumptions
TABLE G - METHANE CORRECTION FACTORS (MCF)
| TREATMENT METHOD |  |  | Type of STW for each treatment method |  |  |  | MCF Values
| Managed aerobic treatment |  |  | • Preliminary treatment (i.e. screens and grit removal) |  |  |  | 0 | 0
• Primary sedimentation tanks (PST)
• Activated sludge processes, including anaerobic fermentation
zones and anoxic zones for biological nutrient removal (BNR)
• Secondary sedimentation tanks or clarifiers
• Intermittently decanted extended aeration (IDEA),
intermittently decanted aerated lagoons (IDAL) and
sequencing batch reactors (SBR)
• Oxidation ditches and carrousels
• Membrane bioreactors (MBR)
• Mechanically aerated lagoons
• Trickling filters
• Dissolved air flotation
• Aerobic digesters
• Tertiary filtration
• Disinfection processes (e.g. chlorination inc. contact tanks,
ultraviolet, ozonation)
• Mechanical dewatering (e.g. centrifuges, belt filter presses)
| Unmanaged aerobic treatment |  |  | • Gravity thickeners |  |  |  | 0.3 | 0.3
• Imhoff Tanks
| Anaerobic digester/reactor |  |  | • Anaerobic digester |  |  |  | 0.8 | 0.8
• High rate anaerobic reactors
| Anaerobic shallow lagoon (<2m deep) |  |  | • Facultative lagoons |  |  |  | 0.2 | 0.2
• Maturation/polishing lagoons
• Sludge drying pans
| Anaerobic deep lagoon (>2m deep) |  |  | • Sludge lagoons |  |  |  | 0.8 | 0.8
• Covered anaerobic lagoons

## STW 4
B. CALCULATION OF GREENHOUSE GAS EMISSIONS FROM SEWAGE TREATMENT WORKS (STWs) - 2016
NAME OF STW
Description of STW (eg. Trickling filter and oxidation pond)
INSTRUCTIONS
To obtain an approximate GHG emission value, insert data in blue cells Steps 1 or 2 and 3 and 7. Green cells may be left blank.
However, if more detailed information is available, insert this data in the relevant green cell. This will provide a more accurate estimate.
Total emissions are shown at Step 18. To calculate emissions for additional STWs, see worksheets STW 2 to STW 10 (orange tabs).
SEWAGE TREATMENT WORKS | [7 empty] | Input |  | Result
1 | Inflow to STW |  | Insert volume of inflow to STW per year (if known, else enter population at Step 2) |  |  |  | Inflow = |  |  | 0 | ML
OR
2 | Population served |  | Insert actual population served by STW (if inflow is known, this may be left blank) |  |  |  | Pop served = |  |  | 0 | No.
(If population is unknown, it is approximated by assuming ADWF for residential sewage is 200L/cap/d)
EMISSIONS FROM TREATMENT OF WASTEWATER
3 | Type of Wastewater |  | Select the Methane Correction Factor (MCFww) for the appropriate type of wastewater treatment from Table G below
| Treatment | [5 empty] | MCFww =
4 | COD in influent |  | Insert quantity of COD in influent wastewater (or if unknown leave blank) |  |  |  | CODw = |  | tonnes
(If BOD in influent is known, COD in influent can be calculated from BOD x 2.6)
|  |  | OR If COD in influent is unknown, it is approximated by using a default of 0.0585 tonnes/capita |  |  |  |  | CODw = |  | 0 | tonnes
5 | COD in effluent |  | Insert quantity of COD in effluent leaving the STW (or if unknown leave blank)
|  |  | (If BOD in effluent is known, COD can be calculated from BOD x 2.6) |  |  |  | CODeff = |  | tonnes
If COD in effluent is unknown, a default will be adopted as follows
|  |  |  | CODeff = 0.08 x CODw |  |  |  | CODeff = |  | 0 | tonnes
6 | METHANE EMISSIONS |  | Emissions resulting from primary and secondary wastewater treatment (ie. from the "liquid train") are calculated as follows:
| FROM WASTEWATER |  |  | CH4genww = (CODw - CODsl - CODeff) x MCFww x EFw tonnes CO2-e |  |  |  | CH4genww = |  | 0 | t CO2-e
|  |  | where | EFw (Emission Factor wastewater) is 6.3 tonnes CO2-e per tonne COD (REVISED UP from 5.3 tonnes in 2015/16)
MCFww (methane correction factor for wastewater) is obtained from Step 3
CODsl (quantity (tonnes) of COD removed as sludge from wastewater) is obtained from Step 8 below
EMISSIONS FROM TREATMENT OF SLUDGE
7 | Sludge Treatment |  | Select the Methane Correction Factor for sludge treatment from Table G below |  |  |  | MCFsl =
8 | Volatile solids or COD |  | Insert the quantity of volatile solids removed as sludge from wastewater and undergoing sludge treatment (or if unknown leave blank)
| in sludge treatment process |  |  | Volatile solids in primary sludge (VSpsl). (Note d below) |  |  | VSpsl = |  | tonnes
|  |  |  | Volatile solids in waste activated sludge (VSwasl) (Note e below) |  |  | VSwasl = |  | tonnes
OR If quantity of volatile solids is unknown, insert quantity of COD removed as sludge from wastewater
[5 empty] | and treated at the plant (or if unknown leave blank) |  | CODsl = |  | tonnes
OR If CODsl is unknown, insert fraction of CODw removed as sludge from wastewater (or if unknown leave blank)
Fraction COD removed as sludge (as a decimal eg. 1/3 is 0.33) Fcodsl =
The fraction of COD removed as sludge from wastewater (Fcodsl) is calculated from the above. However, in the absence of
[5 empty] | other data, a default of 0.6 will be used for Fcodsl |  |  | Fcodsl = |  | 0.6
|  |  | Quantity of COD in sludge CODsl = (VSpsl x 1.99 + VSwasl x 1.48) OR Fcodsl x CODw |  |  |  |  | CODsl = |  | 0 | tonnes
9 | Sludge transferred out |  | Insert the quantity of volatile solids in sludge transferred after treatment to landfill or other than landfill (or if unknown leave blank)
| to landfill or other than landfill |  |  |  | Volatile solids in sludge transferred to landfill |  | VStrl = |  | tonnes
[5 empty] | Volatile solids in sludge transferred to other than landfill |  | VStro = |  | tonnes
OR If the volatile solids are unknown, insert the quantity of COD in sludge transferred (or if unknown leave blank)
[5 empty] | COD in sludge transferred to landfill |  | CODtrl = |  | tonnes
[5 empty] | COD in sludge transferred to other than landfill |  | CODtro = |  | tonnes
|  |  | Quantity of COD in sludge transferred out (CODtr = [VStrl + Vstro] x 1.48 OR [CODtrl + CODtro]) |  |  |  |  | CODtr = |  | 0 | tonnes
| NOTE: | The default CODtr is zero which results in a conservatively high emission value. If no sludge is transferred out in a particular year,
but sludge is intermittently removed from a lagoon (eg once every 2 or 3 years), the quantity of COD in the sludge removed
should be averaged over the cycle period as a quantity per year and inserted as CODtrl to obtain a more accurate emission value.
10 | METHANE EMISSIONS |  | Emissions resulting from sludge treatment (eg anaerobic digestors, lagoons, dewatering etc) are calculated as follows:
| from SLUDGE TREATMENT |  |  | CH4gensl = (CODsl - CODtr) x MCFsl x EFsl in tonnes CO2-e |  |  |  | CH4gensl = |  | 0 | t CO2-e
|  |  | where | EFsl (Emission Factor sludge) is 6.3 tonnes CO2-e per tonne COD (REVISED UP from 5.3 tonnes in 2015/16)
MCFsl (methane correction factor for sludge) is obtained from Step 7
TOTAL METHANE GENERATED
11 | TOTAL METHANE |  | Total methane generated is the sum of methane generated from wastewater (Step 6) plus methane generated from sludge (Step 10)
| GENERATED |  |  | CH4gen = CH4genww + CH4gensl |  |  |  | CH4gen = |  | 0
TOTAL METHANE EMISSIONS
12 | Methane emissions |  | Insert volume of methane combusted or flared if applicable |  |  |  | Q = |  | m3
| captured or recovered |  | Insert methane recovered in digester if applicable (in tonnes CO2-e) | [5 empty] | t CO2-e
|  |  |  | Methane captured R = 0.0142464 x Q OR tonnes recovered in digester |  |  |  | R = |  | 0 | t CO2-e
13 | TOTAL METHANE EMISSIONS |  |  | Total methane emissions = total methane generated (Step 11) - methane captured or recovered (R) (Step 12)
[5 empty] | Total Methane Emissions = CH4gen - R |  |  | Total Methane Emissions = |  | 0 | t CO2-e
NITROUS OXIDE EMISSIONS
14 | Nitrogen in wastewater (N) |  | Nitrogen entering STW (Nin) assumed to be = 0.036 x 0.16 x Population (tonnes N) |  |  |  |  | Nin = |  | 0 | t N
15 | Nitrogen in sludge |  | Dry mass of sludge transferred to landfill (Mtrl)
|  |  |  | Insert Mtrl (or if unknown leave blank) |  |  | Mtrl = |  | tonnes
|  |  | Nitrogen in sludge transferred to landfill (Ntrl) = 0.05xMtrl, default = 0.05xCODsl) |  |  |  |  | Ntrl = |  | 0 | t N
|  |  | Nitrogen in sludge transferred to other than landfill (Ntro) assumed to be zero |  |  |  |  | Ntro = |  | 0 | t N
|  |  | Nitrogen in sludge Nsl = Ntrl + Ntro |  |  |  |  | Nsl = |  | 0 | t N
16 | Nitrogen in effluent discharged to the environment (Nout = Nencw+Nestw+Ncw)
|  |  | % effluent discharged to enclosed waters |  |  | % Nencw=% x (Nin - Nsl) |  | Nencw = |  | 0 | t N
(ie. all waters other than estuarine or open coastal waters. Default is 100%)
|  |  | % effluent discharged to estuarine waters |  |  | % |  | Nestw = |  | 0 | t N
|  |  | % effluent discharged to open coastal waters |  |  | % |  | Ncw = |  | 0 | t N
|  |  |  | Note that for most NSW utilities 100% of effluent will be discharged to enclosed waters |  |  |  | Nout = |  | 0 | t N
17 | TOTAL NITROUS OXIDE EMISSIONS |  |  | Ej = (Nin - Nsl - Nout) x 4.9 + Nencw x 4.9 + Nestw x 1.2 + Ncw x 0 tonnes CO2-e |  |  |  | Ej = |  | 0 | t CO2-e
18 | TOTAL GREENHOUSE GAS EMISSIONS FROM NAME OF STW
|  |  | Total GHG Emissions = Total Methane Emissions plus Total Nitrous Oxide Emissions |  |  |  |  | (CH4gen - R) + Ej = |  | 0 | t CO2-e
NOTES:
(a) | Calculation of emissions from STWs requires estimation or measurement of various parameters including BOD or COD for inflow and outflow.
(b) | The greenhouse gas emissions can be calculated using the NGER System Measurement Technical Guidelines (NGER Guidelines).
The NGER Guidelines are available on the Department of the Environment website.
(c) | The calculations above include a number of simplifying assumptions which have been based on typical STW operations shown at yellow tab STW Assumptions.
However, where these assumptions are incorrect, they can be overridden as necessary.
(d) | Primary sludge is from the first major treatment process in a STW that removes a substantial amount of suspended matter and no colloidal or dissolved matter.
(e) | Waste activated sludge is from a secondary treatment process in a STW involving aeration and active biological material.
(f) | Graphs have also been prepared based on typical STW operations for different inflows and populations. These are shown at orange tab STW Graphs.
(g) | Table of default Methane Correction Factors for different types of treatment is shown below. See also yellow tab STW Assumptions
TABLE G - METHANE CORRECTION FACTORS (MCF)
| TREATMENT METHOD |  |  | Type of STW for each treatment method |  |  |  | MCF Values
| Managed aerobic treatment |  |  | • Preliminary treatment (i.e. screens and grit removal) |  |  |  | 0 | 0
• Primary sedimentation tanks (PST)
• Activated sludge processes, including anaerobic fermentation
zones and anoxic zones for biological nutrient removal (BNR)
• Secondary sedimentation tanks or clarifiers
• Intermittently decanted extended aeration (IDEA),
intermittently decanted aerated lagoons (IDAL) and
sequencing batch reactors (SBR)
• Oxidation ditches and carrousels
• Membrane bioreactors (MBR)
• Mechanically aerated lagoons
• Trickling filters
• Dissolved air flotation
• Aerobic digesters
• Tertiary filtration
• Disinfection processes (e.g. chlorination inc. contact tanks,
ultraviolet, ozonation)
• Mechanical dewatering (e.g. centrifuges, belt filter presses)
| Unmanaged aerobic treatment |  |  | • Gravity thickeners |  |  |  | 0.3 | 0.3
• Imhoff Tanks
| Anaerobic digester/reactor |  |  | • Anaerobic digester |  |  |  | 0.8 | 0.8
• High rate anaerobic reactors
| Anaerobic shallow lagoon (<2m deep) |  |  | • Facultative lagoons |  |  |  | 0.2 | 0.2
• Maturation/polishing lagoons
• Sludge drying pans
| Anaerobic deep lagoon (>2m deep) |  |  | • Sludge lagoons |  |  |  | 0.8 | 0.8
• Covered anaerobic lagoons

## STW 5
B. CALCULATION OF GREENHOUSE GAS EMISSIONS FROM SEWAGE TREATMENT WORKS (STWs) - 2016
NAME OF STW
Description of STW (eg. Trickling filter and oxidation pond)
INSTRUCTIONS
To obtain an approximate GHG emission value, insert data in blue cells Steps 1 or 2 and 3 and 7. Green cells may be left blank.
However, if more detailed information is available, insert this data in the relevant green cell. This will provide a more accurate estimate.
Total emissions are shown at Step 18. To calculate emissions for additional STWs, see worksheets STW 2 to STW 10 (orange tabs).
SEWAGE TREATMENT WORKS | [7 empty] | Input |  | Result
1 | Inflow to STW |  | Insert volume of inflow to STW per year (if known, else enter population at Step 2) |  |  |  | Inflow = |  |  | 0 | ML
OR
2 | Population served |  | Insert actual population served by STW (if inflow is known, this may be left blank) |  |  |  | Pop served = |  |  | 0 | No.
(If population is unknown, it is approximated by assuming ADWF for residential sewage is 200L/cap/d)
EMISSIONS FROM TREATMENT OF WASTEWATER
3 | Type of Wastewater |  | Select the Methane Correction Factor (MCFww) for the appropriate type of wastewater treatment from Table G below
| Treatment | [5 empty] | MCFww =
4 | COD in influent |  | Insert quantity of COD in influent wastewater (or if unknown leave blank) |  |  |  | CODw = |  | tonnes
(If BOD in influent is known, COD in influent can be calculated from BOD x 2.6)
|  |  | OR If COD in influent is unknown, it is approximated by using a default of 0.0585 tonnes/capita |  |  |  |  | CODw = |  | 0 | tonnes
5 | COD in effluent |  | Insert quantity of COD in effluent leaving the STW (or if unknown leave blank)
|  |  | (If BOD in effluent is known, COD can be calculated from BOD x 2.6) |  |  |  | CODeff = |  | tonnes
If COD in effluent is unknown, a default will be adopted as follows
|  |  |  | CODeff = 0.08 x CODw |  |  |  | CODeff = |  | 0 | tonnes
6 | METHANE EMISSIONS |  | Emissions resulting from primary and secondary wastewater treatment (ie. from the "liquid train") are calculated as follows:
| FROM WASTEWATER |  |  | CH4genww = (CODw - CODsl - CODeff) x MCFww x EFw tonnes CO2-e |  |  |  | CH4genww = |  | 0 | t CO2-e
|  |  | where | EFw (Emission Factor wastewater) is 6.3 tonnes CO2-e per tonne COD (REVISED UP from 5.3 tonnes in 2015/16)
MCFww (methane correction factor for wastewater) is obtained from Step 3
CODsl (quantity (tonnes) of COD removed as sludge from wastewater) is obtained from Step 8 below
EMISSIONS FROM TREATMENT OF SLUDGE
7 | Sludge Treatment |  | Select the Methane Correction Factor for sludge treatment from Table G below |  |  |  | MCFsl =
8 | Volatile solids or COD |  | Insert the quantity of volatile solids removed as sludge from wastewater and undergoing sludge treatment (or if unknown leave blank)
| in sludge treatment process |  |  | Volatile solids in primary sludge (VSpsl). (Note d below) |  |  | VSpsl = |  | tonnes
|  |  |  | Volatile solids in waste activated sludge (VSwasl) (Note e below) |  |  | VSwasl = |  | tonnes
OR If quantity of volatile solids is unknown, insert quantity of COD removed as sludge from wastewater
[5 empty] | and treated at the plant (or if unknown leave blank) |  | CODsl = |  | tonnes
OR If CODsl is unknown, insert fraction of CODw removed as sludge from wastewater (or if unknown leave blank)
Fraction COD removed as sludge (as a decimal eg. 1/3 is 0.33) Fcodsl =
The fraction of COD removed as sludge from wastewater (Fcodsl) is calculated from the above. However, in the absence of
[5 empty] | other data, a default of 0.6 will be used for Fcodsl |  |  | Fcodsl = |  | 0.6
|  |  | Quantity of COD in sludge CODsl = (VSpsl x 1.99 + VSwasl x 1.48) OR Fcodsl x CODw |  |  |  |  | CODsl = |  | 0 | tonnes
9 | Sludge transferred out |  | Insert the quantity of volatile solids in sludge transferred after treatment to landfill or other than landfill (or if unknown leave blank)
| to landfill or other than landfill |  |  |  | Volatile solids in sludge transferred to landfill |  | VStrl = |  | tonnes
[5 empty] | Volatile solids in sludge transferred to other than landfill |  | VStro = |  | tonnes
OR If the volatile solids are unknown, insert the quantity of COD in sludge transferred (or if unknown leave blank)
[5 empty] | COD in sludge transferred to landfill |  | CODtrl = |  | tonnes
[5 empty] | COD in sludge transferred to other than landfill |  | CODtro = |  | tonnes
|  |  | Quantity of COD in sludge transferred out (CODtr = [VStrl + Vstro] x 1.48 OR [CODtrl + CODtro]) |  |  |  |  | CODtr = |  | 0 | tonnes
| NOTE: | The default CODtr is zero which results in a conservatively high emission value. If no sludge is transferred out in a particular year,
but sludge is intermittently removed from a lagoon (eg once every 2 or 3 years), the quantity of COD in the sludge removed
should be averaged over the cycle period as a quantity per year and inserted as CODtrl to obtain a more accurate emission value.
10 | METHANE EMISSIONS |  | Emissions resulting from sludge treatment (eg anaerobic digestors, lagoons, dewatering etc) are calculated as follows:
| from SLUDGE TREATMENT |  |  | CH4gensl = (CODsl - CODtr) x MCFsl x EFsl in tonnes CO2-e |  |  |  | CH4gensl = |  | 0 | t CO2-e
|  |  | where | EFsl (Emission Factor sludge) is 6.3 tonnes CO2-e per tonne COD (REVISED UP from 5.3 tonnes in 2015/16)
MCFsl (methane correction factor for sludge) is obtained from Step 7
TOTAL METHANE GENERATED
11 | TOTAL METHANE |  | Total methane generated is the sum of methane generated from wastewater (Step 6) plus methane generated from sludge (Step 10)
| GENERATED |  |  | CH4gen = CH4genww + CH4gensl |  |  |  | CH4gen = |  | 0
TOTAL METHANE EMISSIONS
12 | Methane emissions |  | Insert volume of methane combusted or flared if applicable |  |  |  | Q = |  | m3
| captured or recovered |  | Insert methane recovered in digester if applicable (in tonnes CO2-e) | [5 empty] | t CO2-e
|  |  |  | Methane captured R = 0.0142464 x Q OR tonnes recovered in digester |  |  |  | R = |  | 0 | t CO2-e
13 | TOTAL METHANE EMISSIONS |  |  | Total methane emissions = total methane generated (Step 11) - methane captured or recovered (R) (Step 12)
[5 empty] | Total Methane Emissions = CH4gen - R |  |  | Total Methane Emissions = |  | 0 | t CO2-e
NITROUS OXIDE EMISSIONS
14 | Nitrogen in wastewater (N) |  | Nitrogen entering STW (Nin) assumed to be = 0.036 x 0.16 x Population (tonnes N) |  |  |  |  | Nin = |  | 0 | t N
15 | Nitrogen in sludge |  | Dry mass of sludge transferred to landfill (Mtrl)
|  |  |  | Insert Mtrl (or if unknown leave blank) |  |  | Mtrl = |  | tonnes
|  |  | Nitrogen in sludge transferred to landfill (Ntrl) = 0.05xMtrl, default = 0.05xCODsl) |  |  |  |  | Ntrl = |  | 0 | t N
|  |  | Nitrogen in sludge transferred to other than landfill (Ntro) assumed to be zero |  |  |  |  | Ntro = |  | 0 | t N
|  |  | Nitrogen in sludge Nsl = Ntrl + Ntro |  |  |  |  | Nsl = |  | 0 | t N
16 | Nitrogen in effluent discharged to the environment (Nout = Nencw+Nestw+Ncw)
|  |  | % effluent discharged to enclosed waters |  |  | % Nencw=% x (Nin - Nsl) |  | Nencw = |  | 0 | t N
(ie. all waters other than estuarine or open coastal waters. Default is 100%)
|  |  | % effluent discharged to estuarine waters |  |  | % |  | Nestw = |  | 0 | t N
|  |  | % effluent discharged to open coastal waters |  |  | % |  | Ncw = |  | 0 | t N
|  |  |  | Note that for most NSW utilities 100% of effluent will be discharged to enclosed waters |  |  |  | Nout = |  | 0 | t N
17 | TOTAL NITROUS OXIDE EMISSIONS |  |  | Ej = (Nin - Nsl - Nout) x 4.9 + Nencw x 4.9 + Nestw x 1.2 + Ncw x 0 tonnes CO2-e |  |  |  | Ej = |  | 0 | t CO2-e
18 | TOTAL GREENHOUSE GAS EMISSIONS FROM NAME OF STW
|  |  | Total GHG Emissions = Total Methane Emissions plus Total Nitrous Oxide Emissions |  |  |  |  | (CH4gen - R) + Ej = |  | 0 | t CO2-e
NOTES:
(a) | Calculation of emissions from STWs requires estimation or measurement of various parameters including BOD or COD for inflow and outflow.
(b) | The greenhouse gas emissions can be calculated using the NGER System Measurement Technical Guidelines (NGER Guidelines).
The NGER Guidelines are available on the Department of the Environment website.
(c) | The calculations above include a number of simplifying assumptions which have been based on typical STW operations shown at yellow tab STW Assumptions.
However, where these assumptions are incorrect, they can be overridden as necessary.
(d) | Primary sludge is from the first major treatment process in a STW that removes a substantial amount of suspended matter and no colloidal or dissolved matter.
(e) | Waste activated sludge is from a secondary treatment process in a STW involving aeration and active biological material.
(f) | Graphs have also been prepared based on typical STW operations for different inflows and populations. These are shown at orange tab STW Graphs.
(g) | Table of default Methane Correction Factors for different types of treatment is shown below. See also yellow tab STW Assumptions
TABLE G - METHANE CORRECTION FACTORS (MCF)
| TREATMENT METHOD |  |  | Type of STW for each treatment method |  |  |  | MCF Values
| Managed aerobic treatment |  |  | • Preliminary treatment (i.e. screens and grit removal) |  |  |  | 0 | 0
• Primary sedimentation tanks (PST)
• Activated sludge processes, including anaerobic fermentation
zones and anoxic zones for biological nutrient removal (BNR)
• Secondary sedimentation tanks or clarifiers
• Intermittently decanted extended aeration (IDEA),
intermittently decanted aerated lagoons (IDAL) and
sequencing batch reactors (SBR)
• Oxidation ditches and carrousels
• Membrane bioreactors (MBR)
• Mechanically aerated lagoons
• Trickling filters
• Dissolved air flotation
• Aerobic digesters
• Tertiary filtration
• Disinfection processes (e.g. chlorination inc. contact tanks,
ultraviolet, ozonation)
• Mechanical dewatering (e.g. centrifuges, belt filter presses)
| Unmanaged aerobic treatment |  |  | • Gravity thickeners |  |  |  | 0.3 | 0.3
• Imhoff Tanks
| Anaerobic digester/reactor |  |  | • Anaerobic digester |  |  |  | 0.8 | 0.8
• High rate anaerobic reactors
| Anaerobic shallow lagoon (<2m deep) |  |  | • Facultative lagoons |  |  |  | 0.2 | 0.2
• Maturation/polishing lagoons
• Sludge drying pans
| Anaerobic deep lagoon (>2m deep) |  |  | • Sludge lagoons |  |  |  | 0.8 | 0.8
• Covered anaerobic lagoons

## STW 6
B. CALCULATION OF GREENHOUSE GAS EMISSIONS FROM SEWAGE TREATMENT WORKS (STWs) - 2016
NAME OF STW
Description of STW (eg. Trickling filter and oxidation pond)
INSTRUCTIONS
To obtain an approximate GHG emission value, insert data in blue cells Steps 1 or 2 and 3 and 7. Green cells may be left blank.
However, if more detailed information is available, insert this data in the relevant green cell. This will provide a more accurate estimate.
Total emissions are shown at Step 18. To calculate emissions for additional STWs, see worksheets STW 2 to STW 10 (orange tabs).
SEWAGE TREATMENT WORKS | [7 empty] | Input |  | Result
1 | Inflow to STW |  | Insert volume of inflow to STW per year (if known, else enter population at Step 2) |  |  |  | Inflow = |  |  | 0 | ML
OR
2 | Population served |  | Insert actual population served by STW (if inflow is known, this may be left blank) |  |  |  | Pop served = |  |  | 0 | No.
(If population is unknown, it is approximated by assuming ADWF for residential sewage is 200L/cap/d)
EMISSIONS FROM TREATMENT OF WASTEWATER
3 | Type of Wastewater |  | Select the Methane Correction Factor (MCFww) for the appropriate type of wastewater treatment from Table G below
| Treatment | [5 empty] | MCFww =
4 | COD in influent |  | Insert quantity of COD in influent wastewater (or if unknown leave blank) |  |  |  | CODw = |  | tonnes
(If BOD in influent is known, COD in influent can be calculated from BOD x 2.6)
|  |  | OR If COD in influent is unknown, it is approximated by using a default of 0.0585 tonnes/capita |  |  |  |  | CODw = |  | 0 | tonnes
5 | COD in effluent |  | Insert quantity of COD in effluent leaving the STW (or if unknown leave blank)
|  |  | (If BOD in effluent is known, COD can be calculated from BOD x 2.6) |  |  |  | CODeff = |  | tonnes
If COD in effluent is unknown, a default will be adopted as follows
|  |  |  | CODeff = 0.08 x CODw |  |  |  | CODeff = |  | 0 | tonnes
6 | METHANE EMISSIONS |  | Emissions resulting from primary and secondary wastewater treatment (ie. from the "liquid train") are calculated as follows:
| FROM WASTEWATER |  |  | CH4genww = (CODw - CODsl - CODeff) x MCFww x EFw tonnes CO2-e |  |  |  | CH4genww = |  | 0 | t CO2-e
|  |  | where | EFw (Emission Factor wastewater) is 6.3 tonnes CO2-e per tonne COD (REVISED UP from 5.3 tonnes in 2015/16)
MCFww (methane correction factor for wastewater) is obtained from Step 3
CODsl (quantity (tonnes) of COD removed as sludge from wastewater) is obtained from Step 8 below
EMISSIONS FROM TREATMENT OF SLUDGE
7 | Sludge Treatment |  | Select the Methane Correction Factor for sludge treatment from Table G below |  |  |  | MCFsl =
8 | Volatile solids or COD |  | Insert the quantity of volatile solids removed as sludge from wastewater and undergoing sludge treatment (or if unknown leave blank)
| in sludge treatment process |  |  | Volatile solids in primary sludge (VSpsl). (Note d below) |  |  | VSpsl = |  | tonnes
|  |  |  | Volatile solids in waste activated sludge (VSwasl) (Note e below) |  |  | VSwasl = |  | tonnes
OR If quantity of volatile solids is unknown, insert quantity of COD removed as sludge from wastewater
[5 empty] | and treated at the plant (or if unknown leave blank) |  | CODsl = |  | tonnes
OR If CODsl is unknown, insert fraction of CODw removed as sludge from wastewater (or if unknown leave blank)
Fraction COD removed as sludge (as a decimal eg. 1/3 is 0.33) Fcodsl =
The fraction of COD removed as sludge from wastewater (Fcodsl) is calculated from the above. However, in the absence of
[5 empty] | other data, a default of 0.6 will be used for Fcodsl |  |  | Fcodsl = |  | 0.6
|  |  | Quantity of COD in sludge CODsl = (VSpsl x 1.99 + VSwasl x 1.48) OR Fcodsl x CODw |  |  |  |  | CODsl = |  | 0 | tonnes
9 | Sludge transferred out |  | Insert the quantity of volatile solids in sludge transferred after treatment to landfill or other than landfill (or if unknown leave blank)
| to landfill or other than landfill |  |  |  | Volatile solids in sludge transferred to landfill |  | VStrl = |  | tonnes
[5 empty] | Volatile solids in sludge transferred to other than landfill |  | VStro = |  | tonnes
OR If the volatile solids are unknown, insert the quantity of COD in sludge transferred (or if unknown leave blank)
[5 empty] | COD in sludge transferred to landfill |  | CODtrl = |  | tonnes
[5 empty] | COD in sludge transferred to other than landfill |  | CODtro = |  | tonnes
|  |  | Quantity of COD in sludge transferred out (CODtr = [VStrl + Vstro] x 1.48 OR [CODtrl + CODtro]) |  |  |  |  | CODtr = |  | 0 | tonnes
| NOTE: | The default CODtr is zero which results in a conservatively high emission value. If no sludge is transferred out in a particular year,
but sludge is intermittently removed from a lagoon (eg once every 2 or 3 years), the quantity of COD in the sludge removed
should be averaged over the cycle period as a quantity per year and inserted as CODtrl to obtain a more accurate emission value.
10 | METHANE EMISSIONS |  | Emissions resulting from sludge treatment (eg anaerobic digestors, lagoons, dewatering etc) are calculated as follows:
| from SLUDGE TREATMENT |  |  | CH4gensl = (CODsl - CODtr) x MCFsl x EFsl in tonnes CO2-e |  |  |  | CH4gensl = |  | 0 | t CO2-e
|  |  | where | EFsl (Emission Factor sludge) is 6.3 tonnes CO2-e per tonne COD (REVISED UP from 5.3 tonnes in 2015/16)
MCFsl (methane correction factor for sludge) is obtained from Step 7
TOTAL METHANE GENERATED
11 | TOTAL METHANE |  | Total methane generated is the sum of methane generated from wastewater (Step 6) plus methane generated from sludge (Step 10)
| GENERATED |  |  | CH4gen = CH4genww + CH4gensl |  |  |  | CH4gen = |  | 0
TOTAL METHANE EMISSIONS
12 | Methane emissions |  | Insert volume of methane combusted or flared if applicable |  |  |  | Q = |  | m3
| captured or recovered |  | Insert methane recovered in digester if applicable (in tonnes CO2-e) | [5 empty] | t CO2-e
|  |  |  | Methane captured R = 0.0142464 x Q OR tonnes recovered in digester |  |  |  | R = |  | 0 | t CO2-e
13 | TOTAL METHANE EMISSIONS |  |  | Total methane emissions = total methane generated (Step 11) - methane captured or recovered (R) (Step 12)
[5 empty] | Total Methane Emissions = CH4gen - R |  |  | Total Methane Emissions = |  | 0 | t CO2-e
NITROUS OXIDE EMISSIONS
14 | Nitrogen in wastewater (N) |  | Nitrogen entering STW (Nin) assumed to be = 0.036 x 0.16 x Population (tonnes N) |  |  |  |  | Nin = |  | 0 | t N
15 | Nitrogen in sludge |  | Dry mass of sludge transferred to landfill (Mtrl)
|  |  |  | Insert Mtrl (or if unknown leave blank) |  |  | Mtrl = |  | tonnes
|  |  | Nitrogen in sludge transferred to landfill (Ntrl) = 0.05xMtrl, default = 0.05xCODsl) |  |  |  |  | Ntrl = |  | 0 | t N
|  |  | Nitrogen in sludge transferred to other than landfill (Ntro) assumed to be zero |  |  |  |  | Ntro = |  | 0 | t N
|  |  | Nitrogen in sludge Nsl = Ntrl + Ntro |  |  |  |  | Nsl = |  | 0 | t N
16 | Nitrogen in effluent discharged to the environment (Nout = Nencw+Nestw+Ncw)
|  |  | % effluent discharged to enclosed waters |  |  | % Nencw=% x (Nin - Nsl) |  | Nencw = |  | 0 | t N
(ie. all waters other than estuarine or open coastal waters. Default is 100%)
|  |  | % effluent discharged to estuarine waters |  |  | % |  | Nestw = |  | 0 | t N
|  |  | % effluent discharged to open coastal waters |  |  | % |  | Ncw = |  | 0 | t N
|  |  |  | Note that for most NSW utilities 100% of effluent will be discharged to enclosed waters |  |  |  | Nout = |  | 0 | t N
17 | TOTAL NITROUS OXIDE EMISSIONS |  |  | Ej = (Nin - Nsl - Nout) x 4.9 + Nencw x 4.9 + Nestw x 1.2 + Ncw x 0 tonnes CO2-e |  |  |  | Ej = |  | 0 | t CO2-e
18 | TOTAL GREENHOUSE GAS EMISSIONS FROM NAME OF STW
|  |  | Total GHG Emissions = Total Methane Emissions plus Total Nitrous Oxide Emissions |  |  |  |  | (CH4gen - R) + Ej = |  | 0 | t CO2-e
NOTES:
(a) | Calculation of emissions from STWs requires estimation or measurement of various parameters including BOD or COD for inflow and outflow.
(b) | The greenhouse gas emissions can be calculated using the NGER System Measurement Technical Guidelines (NGER Guidelines).
The NGER Guidelines are available on the Department of the Environment website.
(c) | The calculations above include a number of simplifying assumptions which have been based on typical STW operations shown at yellow tab STW Assumptions.
However, where these assumptions are incorrect, they can be overridden as necessary.
(d) | Primary sludge is from the first major treatment process in a STW that removes a substantial amount of suspended matter and no colloidal or dissolved matter.
(e) | Waste activated sludge is from a secondary treatment process in a STW involving aeration and active biological material.
(f) | Graphs have also been prepared based on typical STW operations for different inflows and populations. These are shown at orange tab STW Graphs.
(g) | Table of default Methane Correction Factors for different types of treatment is shown below. See also yellow tab STW Assumptions
TABLE G - METHANE CORRECTION FACTORS (MCF)
| TREATMENT METHOD |  |  | Type of STW for each treatment method |  |  |  | MCF Values
| Managed aerobic treatment |  |  | • Preliminary treatment (i.e. screens and grit removal) |  |  |  | 0 | 0
• Primary sedimentation tanks (PST)
• Activated sludge processes, including anaerobic fermentation
zones and anoxic zones for biological nutrient removal (BNR)
• Secondary sedimentation tanks or clarifiers
• Intermittently decanted extended aeration (IDEA),
intermittently decanted aerated lagoons (IDAL) and
sequencing batch reactors (SBR)
• Oxidation ditches and carrousels
• Membrane bioreactors (MBR)
• Mechanically aerated lagoons
• Trickling filters
• Dissolved air flotation
• Aerobic digesters
• Tertiary filtration
• Disinfection processes (e.g. chlorination inc. contact tanks,
ultraviolet, ozonation)
• Mechanical dewatering (e.g. centrifuges, belt filter presses)
| Unmanaged aerobic treatment |  |  | • Gravity thickeners |  |  |  | 0.3 | 0.3
• Imhoff Tanks
| Anaerobic digester/reactor |  |  | • Anaerobic digester |  |  |  | 0.8 | 0.8
• High rate anaerobic reactors
| Anaerobic shallow lagoon (<2m deep) |  |  | • Facultative lagoons |  |  |  | 0.2 | 0.2
• Maturation/polishing lagoons
• Sludge drying pans
| Anaerobic deep lagoon (>2m deep) |  |  | • Sludge lagoons |  |  |  | 0.8 | 0.8
• Covered anaerobic lagoons

## STW 7
B. CALCULATION OF GREENHOUSE GAS EMISSIONS FROM SEWAGE TREATMENT WORKS (STWs) - 2016
NAME OF STW
Description of STW (eg. Trickling filter and oxidation pond)
INSTRUCTIONS
To obtain an approximate GHG emission value, insert data in blue cells Steps 1 or 2 and 3 and 7. Green cells may be left blank.
However, if more detailed information is available, insert this data in the relevant green cell. This will provide a more accurate estimate.
Total emissions are shown at Step 18. To calculate emissions for additional STWs, see worksheets STW 2 to STW 10 (orange tabs).
SEWAGE TREATMENT WORKS | [7 empty] | Input |  | Result
1 | Inflow to STW |  | Insert volume of inflow to STW per year (if known, else enter population at Step 2) |  |  |  | Inflow = |  |  | 0 | ML
OR
2 | Population served |  | Insert actual population served by STW (if inflow is known, this may be left blank) |  |  |  | Pop served = |  |  | 0 | No.
(If population is unknown, it is approximated by assuming ADWF for residential sewage is 200L/cap/d)
EMISSIONS FROM TREATMENT OF WASTEWATER
3 | Type of Wastewater |  | Select the Methane Correction Factor (MCFww) for the appropriate type of wastewater treatment from Table G below
| Treatment | [5 empty] | MCFww =
4 | COD in influent |  | Insert quantity of COD in influent wastewater (or if unknown leave blank) |  |  |  | CODw = |  | tonnes
(If BOD in influent is known, COD in influent can be calculated from BOD x 2.6)
|  |  | OR If COD in influent is unknown, it is approximated by using a default of 0.0585 tonnes/capita |  |  |  |  | CODw = |  | 0 | tonnes
5 | COD in effluent |  | Insert quantity of COD in effluent leaving the STW (or if unknown leave blank)
|  |  | (If BOD in effluent is known, COD can be calculated from BOD x 2.6) |  |  |  | CODeff = |  | tonnes
If COD in effluent is unknown, a default will be adopted as follows
|  |  |  | CODeff = 0.08 x CODw |  |  |  | CODeff = |  | 0 | tonnes
6 | METHANE EMISSIONS |  | Emissions resulting from primary and secondary wastewater treatment (ie. from the "liquid train") are calculated as follows:
| FROM WASTEWATER |  |  | CH4genww = (CODw - CODsl - CODeff) x MCFww x EFw tonnes CO2-e |  |  |  | CH4genww = |  | 0 | t CO2-e
|  |  | where | EFw (Emission Factor wastewater) is 6.3 tonnes CO2-e per tonne COD (REVISED UP from 5.3 tonnes in 2015/16)
MCFww (methane correction factor for wastewater) is obtained from Step 3
CODsl (quantity (tonnes) of COD removed as sludge from wastewater) is obtained from Step 8 below
EMISSIONS FROM TREATMENT OF SLUDGE
7 | Sludge Treatment |  | Select the Methane Correction Factor for sludge treatment from Table G below |  |  |  | MCFsl =
8 | Volatile solids or COD |  | Insert the quantity of volatile solids removed as sludge from wastewater and undergoing sludge treatment (or if unknown leave blank)
| in sludge treatment process |  |  | Volatile solids in primary sludge (VSpsl). (Note d below) |  |  | VSpsl = |  | tonnes
|  |  |  | Volatile solids in waste activated sludge (VSwasl) (Note e below) |  |  | VSwasl = |  | tonnes
OR If quantity of volatile solids is unknown, insert quantity of COD removed as sludge from wastewater
[5 empty] | and treated at the plant (or if unknown leave blank) |  | CODsl = |  | tonnes
OR If CODsl is unknown, insert fraction of CODw removed as sludge from wastewater (or if unknown leave blank)
Fraction COD removed as sludge (as a decimal eg. 1/3 is 0.33) Fcodsl =
The fraction of COD removed as sludge from wastewater (Fcodsl) is calculated from the above. However, in the absence of
[5 empty] | other data, a default of 0.6 will be used for Fcodsl |  |  | Fcodsl = |  | 0.6
|  |  | Quantity of COD in sludge CODsl = (VSpsl x 1.99 + VSwasl x 1.48) OR Fcodsl x CODw |  |  |  |  | CODsl = |  | 0 | tonnes
9 | Sludge transferred out |  | Insert the quantity of volatile solids in sludge transferred after treatment to landfill or other than landfill (or if unknown leave blank)
| to landfill or other than landfill |  |  |  | Volatile solids in sludge transferred to landfill |  | VStrl = |  | tonnes
[5 empty] | Volatile solids in sludge transferred to other than landfill |  | VStro = |  | tonnes
OR If the volatile solids are unknown, insert the quantity of COD in sludge transferred (or if unknown leave blank)
[5 empty] | COD in sludge transferred to landfill |  | CODtrl = |  | tonnes
[5 empty] | COD in sludge transferred to other than landfill |  | CODtro = |  | tonnes
|  |  | Quantity of COD in sludge transferred out (CODtr = [VStrl + Vstro] x 1.48 OR [CODtrl + CODtro]) |  |  |  |  | CODtr = |  | 0 | tonnes
| NOTE: | The default CODtr is zero which results in a conservatively high emission value. If no sludge is transferred out in a particular year,
but sludge is intermittently removed from a lagoon (eg once every 2 or 3 years), the quantity of COD in the sludge removed
should be averaged over the cycle period as a quantity per year and inserted as CODtrl to obtain a more accurate emission value.
10 | METHANE EMISSIONS |  | Emissions resulting from sludge treatment (eg anaerobic digestors, lagoons, dewatering etc) are calculated as follows:
| from SLUDGE TREATMENT |  |  | CH4gensl = (CODsl - CODtr) x MCFsl x EFsl in tonnes CO2-e |  |  |  | CH4gensl = |  | 0 | t CO2-e
|  |  | where | EFsl (Emission Factor sludge) is 6.3 tonnes CO2-e per tonne COD (REVISED UP from 5.3 tonnes in 2015/16)
MCFsl (methane correction factor for sludge) is obtained from Step 7
TOTAL METHANE GENERATED
11 | TOTAL METHANE |  | Total methane generated is the sum of methane generated from wastewater (Step 6) plus methane generated from sludge (Step 10)
| GENERATED |  |  | CH4gen = CH4genww + CH4gensl |  |  |  | CH4gen = |  | 0
TOTAL METHANE EMISSIONS
12 | Methane emissions |  | Insert volume of methane combusted or flared if applicable |  |  |  | Q = |  | m3
| captured or recovered |  | Insert methane recovered in digester if applicable (in tonnes CO2-e) | [5 empty] | t CO2-e
|  |  |  | Methane captured R = 0.0142464 x Q OR tonnes recovered in digester |  |  |  | R = |  | 0 | t CO2-e
13 | TOTAL METHANE EMISSIONS |  |  | Total methane emissions = total methane generated (Step 11) - methane captured or recovered (R) (Step 12)
[5 empty] | Total Methane Emissions = CH4gen - R |  |  | Total Methane Emissions = |  | 0 | t CO2-e
NITROUS OXIDE EMISSIONS
14 | Nitrogen in wastewater (N) |  | Nitrogen entering STW (Nin) assumed to be = 0.036 x 0.16 x Population (tonnes N) |  |  |  |  | Nin = |  | 0 | t N
15 | Nitrogen in sludge |  | Dry mass of sludge transferred to landfill (Mtrl)
|  |  |  | Insert Mtrl (or if unknown leave blank) |  |  | Mtrl = |  | tonnes
|  |  | Nitrogen in sludge transferred to landfill (Ntrl) = 0.05xMtrl, default = 0.05xCODsl) |  |  |  |  | Ntrl = |  | 0 | t N
|  |  | Nitrogen in sludge transferred to other than landfill (Ntro) assumed to be zero |  |  |  |  | Ntro = |  | 0 | t N
|  |  | Nitrogen in sludge Nsl = Ntrl + Ntro |  |  |  |  | Nsl = |  | 0 | t N
16 | Nitrogen in effluent discharged to the environment (Nout = Nencw+Nestw+Ncw)
|  |  | % effluent discharged to enclosed waters |  |  | % Nencw=% x (Nin - Nsl) |  | Nencw = |  | 0 | t N
(ie. all waters other than estuarine or open coastal waters. Default is 100%)
|  |  | % effluent discharged to estuarine waters |  |  | % |  | Nestw = |  | 0 | t N
|  |  | % effluent discharged to open coastal waters |  |  | % |  | Ncw = |  | 0 | t N
|  |  |  | Note that for most NSW utilities 100% of effluent will be discharged to enclosed waters |  |  |  | Nout = |  | 0 | t N
17 | TOTAL NITROUS OXIDE EMISSIONS |  |  | Ej = (Nin - Nsl - Nout) x 4.9 + Nencw x 4.9 + Nestw x 1.2 + Ncw x 0 tonnes CO2-e |  |  |  | Ej = |  | 0 | t CO2-e
18 | TOTAL GREENHOUSE GAS EMISSIONS FROM NAME OF STW
|  |  | Total GHG Emissions = Total Methane Emissions plus Total Nitrous Oxide Emissions |  |  |  |  | (CH4gen - R) + Ej = |  | 0 | t CO2-e
NOTES:
(a) | Calculation of emissions from STWs requires estimation or measurement of various parameters including BOD or COD for inflow and outflow.
(b) | The greenhouse gas emissions can be calculated using the NGER System Measurement Technical Guidelines (NGER Guidelines).
The NGER Guidelines are available on the Department of the Environment website.
(c) | The calculations above include a number of simplifying assumptions which have been based on typical STW operations shown at yellow tab STW Assumptions.
However, where these assumptions are incorrect, they can be overridden as necessary.
(d) | Primary sludge is from the first major treatment process in a STW that removes a substantial amount of suspended matter and no colloidal or dissolved matter.
(e) | Waste activated sludge is from a secondary treatment process in a STW involving aeration and active biological material.
(f) | Graphs have also been prepared based on typical STW operations for different inflows and populations. These are shown at orange tab STW Graphs.
(g) | Table of default Methane Correction Factors for different types of treatment is shown below. See also yellow tab STW Assumptions
TABLE G - METHANE CORRECTION FACTORS (MCF)
| TREATMENT METHOD |  |  | Type of STW for each treatment method |  |  |  | MCF Values
| Managed aerobic treatment |  |  | • Preliminary treatment (i.e. screens and grit removal) |  |  |  | 0 | 0
• Primary sedimentation tanks (PST)
• Activated sludge processes, including anaerobic fermentation
zones and anoxic zones for biological nutrient removal (BNR)
• Secondary sedimentation tanks or clarifiers
• Intermittently decanted extended aeration (IDEA),
intermittently decanted aerated lagoons (IDAL) and
sequencing batch reactors (SBR)
• Oxidation ditches and carrousels
• Membrane bioreactors (MBR)
• Mechanically aerated lagoons
• Trickling filters
• Dissolved air flotation
• Aerobic digesters
• Tertiary filtration
• Disinfection processes (e.g. chlorination inc. contact tanks,
ultraviolet, ozonation)
• Mechanical dewatering (e.g. centrifuges, belt filter presses)
| Unmanaged aerobic treatment |  |  | • Gravity thickeners |  |  |  | 0.3 | 0.3
• Imhoff Tanks
| Anaerobic digester/reactor |  |  | • Anaerobic digester |  |  |  | 0.8 | 0.8
• High rate anaerobic reactors
| Anaerobic shallow lagoon (<2m deep) |  |  | • Facultative lagoons |  |  |  | 0.2 | 0.2
• Maturation/polishing lagoons
• Sludge drying pans
| Anaerobic deep lagoon (>2m deep) |  |  | • Sludge lagoons |  |  |  | 0.8 | 0.8
• Covered anaerobic lagoons

## STW 8
B. CALCULATION OF GREENHOUSE GAS EMISSIONS FROM SEWAGE TREATMENT WORKS (STWs) - 2016
NAME OF STW
Description of STW (eg. Trickling filter and oxidation pond)
INSTRUCTIONS
To obtain an approximate GHG emission value, insert data in blue cells Steps 1 or 2 and 3 and 7. Green cells may be left blank.
However, if more detailed information is available, insert this data in the relevant green cell. This will provide a more accurate estimate.
Total emissions are shown at Step 18. To calculate emissions for additional STWs, see worksheets STW 2 to STW 10 (orange tabs).
SEWAGE TREATMENT WORKS | [7 empty] | Input |  | Result
1 | Inflow to STW |  | Insert volume of inflow to STW per year (if known, else enter population at Step 2) |  |  |  | Inflow = |  |  | 0 | ML
OR
2 | Population served |  | Insert actual population served by STW (if inflow is known, this may be left blank) |  |  |  | Pop served = |  |  | 0 | No.
(If population is unknown, it is approximated by assuming ADWF for residential sewage is 200L/cap/d)
EMISSIONS FROM TREATMENT OF WASTEWATER
3 | Type of Wastewater |  | Select the Methane Correction Factor (MCFww) for the appropriate type of wastewater treatment from Table G below
| Treatment | [5 empty] | MCFww =
4 | COD in influent |  | Insert quantity of COD in influent wastewater (or if unknown leave blank) |  |  |  | CODw = |  | tonnes
(If BOD in influent is known, COD in influent can be calculated from BOD x 2.6)
|  |  | OR If COD in influent is unknown, it is approximated by using a default of 0.0585 tonnes/capita |  |  |  |  | CODw = |  | 0 | tonnes
5 | COD in effluent |  | Insert quantity of COD in effluent leaving the STW (or if unknown leave blank)
|  |  | (If BOD in effluent is known, COD can be calculated from BOD x 2.6) |  |  |  | CODeff = |  | tonnes
If COD in effluent is unknown, a default will be adopted as follows
|  |  |  | CODeff = 0.08 x CODw |  |  |  | CODeff = |  | 0 | tonnes
6 | METHANE EMISSIONS |  | Emissions resulting from primary and secondary wastewater treatment (ie. from the "liquid train") are calculated as follows:
| FROM WASTEWATER |  |  | CH4genww = (CODw - CODsl - CODeff) x MCFww x EFw tonnes CO2-e |  |  |  | CH4genww = |  | 0 | t CO2-e
|  |  | where | EFw (Emission Factor wastewater) is 6.3 tonnes CO2-e per tonne COD (REVISED UP from 5.3 tonnes in 2015/16)
MCFww (methane correction factor for wastewater) is obtained from Step 3
CODsl (quantity (tonnes) of COD removed as sludge from wastewater) is obtained from Step 8 below
EMISSIONS FROM TREATMENT OF SLUDGE
7 | Sludge Treatment |  | Select the Methane Correction Factor for sludge treatment from Table G below |  |  |  | MCFsl =
8 | Volatile solids or COD |  | Insert the quantity of volatile solids removed as sludge from wastewater and undergoing sludge treatment (or if unknown leave blank)
| in sludge treatment process |  |  | Volatile solids in primary sludge (VSpsl). (Note d below) |  |  | VSpsl = |  | tonnes
|  |  |  | Volatile solids in waste activated sludge (VSwasl) (Note e below) |  |  | VSwasl = |  | tonnes
OR If quantity of volatile solids is unknown, insert quantity of COD removed as sludge from wastewater
[5 empty] | and treated at the plant (or if unknown leave blank) |  | CODsl = |  | tonnes
OR If CODsl is unknown, insert fraction of CODw removed as sludge from wastewater (or if unknown leave blank)
Fraction COD removed as sludge (as a decimal eg. 1/3 is 0.33) Fcodsl =
The fraction of COD removed as sludge from wastewater (Fcodsl) is calculated from the above. However, in the absence of
[5 empty] | other data, a default of 0.6 will be used for Fcodsl |  |  | Fcodsl = |  | 0.6
|  |  | Quantity of COD in sludge CODsl = (VSpsl x 1.99 + VSwasl x 1.48) OR Fcodsl x CODw |  |  |  |  | CODsl = |  | 0 | tonnes
9 | Sludge transferred out |  | Insert the quantity of volatile solids in sludge transferred after treatment to landfill or other than landfill (or if unknown leave blank)
| to landfill or other than landfill |  |  |  | Volatile solids in sludge transferred to landfill |  | VStrl = |  | tonnes
[5 empty] | Volatile solids in sludge transferred to other than landfill |  | VStro = |  | tonnes
OR If the volatile solids are unknown, insert the quantity of COD in sludge transferred (or if unknown leave blank)
[5 empty] | COD in sludge transferred to landfill |  | CODtrl = |  | tonnes
[5 empty] | COD in sludge transferred to other than landfill |  | CODtro = |  | tonnes
|  |  | Quantity of COD in sludge transferred out (CODtr = [VStrl + Vstro] x 1.48 OR [CODtrl + CODtro]) |  |  |  |  | CODtr = |  | 0 | tonnes
| NOTE: | The default CODtr is zero which results in a conservatively high emission value. If no sludge is transferred out in a particular year,
but sludge is intermittently removed from a lagoon (eg once every 2 or 3 years), the quantity of COD in the sludge removed
should be averaged over the cycle period as a quantity per year and inserted as CODtrl to obtain a more accurate emission value.
10 | METHANE EMISSIONS |  | Emissions resulting from sludge treatment (eg anaerobic digestors, lagoons, dewatering etc) are calculated as follows:
| from SLUDGE TREATMENT |  |  | CH4gensl = (CODsl - CODtr) x MCFsl x EFsl in tonnes CO2-e |  |  |  | CH4gensl = |  | 0 | t CO2-e
|  |  | where | EFsl (Emission Factor sludge) is 6.3 tonnes CO2-e per tonne COD (REVISED UP from 5.3 tonnes in 2015/16)
MCFsl (methane correction factor for sludge) is obtained from Step 7
TOTAL METHANE GENERATED
11 | TOTAL METHANE |  | Total methane generated is the sum of methane generated from wastewater (Step 6) plus methane generated from sludge (Step 10)
| GENERATED |  |  | CH4gen = CH4genww + CH4gensl |  |  |  | CH4gen = |  | 0
TOTAL METHANE EMISSIONS
12 | Methane emissions |  | Insert volume of methane combusted or flared if applicable |  |  |  | Q = |  | m3
| captured or recovered |  | Insert methane recovered in digester if applicable (in tonnes CO2-e) | [5 empty] | t CO2-e
|  |  |  | Methane captured R = 0.0142464 x Q OR tonnes recovered in digester |  |  |  | R = |  | 0 | t CO2-e
13 | TOTAL METHANE EMISSIONS |  |  | Total methane emissions = total methane generated (Step 11) - methane captured or recovered (R) (Step 12)
[5 empty] | Total Methane Emissions = CH4gen - R |  |  | Total Methane Emissions = |  | 0 | t CO2-e
NITROUS OXIDE EMISSIONS
14 | Nitrogen in wastewater (N) |  | Nitrogen entering STW (Nin) assumed to be = 0.036 x 0.16 x Population (tonnes N) |  |  |  |  | Nin = |  | 0 | t N
15 | Nitrogen in sludge |  | Dry mass of sludge transferred to landfill (Mtrl)
|  |  |  | Insert Mtrl (or if unknown leave blank) |  |  | Mtrl = |  | tonnes
|  |  | Nitrogen in sludge transferred to landfill (Ntrl) = 0.05xMtrl, default = 0.05xCODsl) |  |  |  |  | Ntrl = |  | 0 | t N
|  |  | Nitrogen in sludge transferred to other than landfill (Ntro) assumed to be zero |  |  |  |  | Ntro = |  | 0 | t N
|  |  | Nitrogen in sludge Nsl = Ntrl + Ntro |  |  |  |  | Nsl = |  | 0 | t N
16 | Nitrogen in effluent discharged to the environment (Nout = Nencw+Nestw+Ncw)
|  |  | % effluent discharged to enclosed waters |  |  | % Nencw=% x (Nin - Nsl) |  | Nencw = |  | 0 | t N
(ie. all waters other than estuarine or open coastal waters. Default is 100%)
|  |  | % effluent discharged to estuarine waters |  |  | % |  | Nestw = |  | 0 | t N
|  |  | % effluent discharged to open coastal waters |  |  | % |  | Ncw = |  | 0 | t N
|  |  |  | Note that for most NSW utilities 100% of effluent will be discharged to enclosed waters |  |  |  | Nout = |  | 0 | t N
17 | TOTAL NITROUS OXIDE EMISSIONS |  |  | Ej = (Nin - Nsl - Nout) x 4.9 + Nencw x 4.9 + Nestw x 1.2 + Ncw x 0 tonnes CO2-e |  |  |  | Ej = |  | 0 | t CO2-e
18 | TOTAL GREENHOUSE GAS EMISSIONS FROM NAME OF STW
|  |  | Total GHG Emissions = Total Methane Emissions plus Total Nitrous Oxide Emissions |  |  |  |  | (CH4gen - R) + Ej = |  | 0 | t CO2-e
NOTES:
(a) | Calculation of emissions from STWs requires estimation or measurement of various parameters including BOD or COD for inflow and outflow.
(b) | The greenhouse gas emissions can be calculated using the NGER System Measurement Technical Guidelines (NGER Guidelines).
The NGER Guidelines are available on the Department of the Environment website.
(c) | The calculations above include a number of simplifying assumptions which have been based on typical STW operations shown at yellow tab STW Assumptions.
However, where these assumptions are incorrect, they can be overridden as necessary.
(d) | Primary sludge is from the first major treatment process in a STW that removes a substantial amount of suspended matter and no colloidal or dissolved matter.
(e) | Waste activated sludge is from a secondary treatment process in a STW involving aeration and active biological material.
(f) | Graphs have also been prepared based on typical STW operations for different inflows and populations. These are shown at orange tab STW Graphs.
(g) | Table of default Methane Correction Factors for different types of treatment is shown below. See also yellow tab STW Assumptions
TABLE G - METHANE CORRECTION FACTORS (MCF)
| TREATMENT METHOD |  |  | Type of STW for each treatment method |  |  |  | MCF Values
| Managed aerobic treatment |  |  | • Preliminary treatment (i.e. screens and grit removal) |  |  |  | 0 | 0
• Primary sedimentation tanks (PST)
• Activated sludge processes, including anaerobic fermentation
zones and anoxic zones for biological nutrient removal (BNR)
• Secondary sedimentation tanks or clarifiers
• Intermittently decanted extended aeration (IDEA),
intermittently decanted aerated lagoons (IDAL) and
sequencing batch reactors (SBR)
• Oxidation ditches and carrousels
• Membrane bioreactors (MBR)
• Mechanically aerated lagoons
• Trickling filters
• Dissolved air flotation
• Aerobic digesters
• Tertiary filtration
• Disinfection processes (e.g. chlorination inc. contact tanks,
ultraviolet, ozonation)
• Mechanical dewatering (e.g. centrifuges, belt filter presses)
| Unmanaged aerobic treatment |  |  | • Gravity thickeners |  |  |  | 0.3 | 0.3
• Imhoff Tanks
| Anaerobic digester/reactor |  |  | • Anaerobic digester |  |  |  | 0.8 | 0.8
• High rate anaerobic reactors
| Anaerobic shallow lagoon (<2m deep) |  |  | • Facultative lagoons |  |  |  | 0.2 | 0.2
• Maturation/polishing lagoons
• Sludge drying pans
| Anaerobic deep lagoon (>2m deep) |  |  | • Sludge lagoons |  |  |  | 0.8 | 0.8
• Covered anaerobic lagoons

## STW 9
B. CALCULATION OF GREENHOUSE GAS EMISSIONS FROM SEWAGE TREATMENT WORKS (STWs) - 2016
NAME OF STW
Description of STW (eg. Trickling filter and oxidation pond)
INSTRUCTIONS
To obtain an approximate GHG emission value, insert data in blue cells Steps 1 or 2 and 3 and 7. Green cells may be left blank.
However, if more detailed information is available, insert this data in the relevant green cell. This will provide a more accurate estimate.
Total emissions are shown at Step 18. To calculate emissions for additional STWs, see worksheets STW 2 to STW 10 (orange tabs).
SEWAGE TREATMENT WORKS | [7 empty] | Input |  | Result
1 | Inflow to STW |  | Insert volume of inflow to STW per year (if known, else enter population at Step 2) |  |  |  | Inflow = |  |  | 0 | ML
OR
2 | Population served |  | Insert actual population served by STW (if inflow is known, this may be left blank) |  |  |  | Pop served = |  |  | 0 | No.
(If population is unknown, it is approximated by assuming ADWF for residential sewage is 200L/cap/d)
EMISSIONS FROM TREATMENT OF WASTEWATER
3 | Type of Wastewater |  | Select the Methane Correction Factor (MCFww) for the appropriate type of wastewater treatment from Table G below
| Treatment | [5 empty] | MCFww =
4 | COD in influent |  | Insert quantity of COD in influent wastewater (or if unknown leave blank) |  |  |  | CODw = |  | tonnes
(If BOD in influent is known, COD in influent can be calculated from BOD x 2.6)
|  |  | OR If COD in influent is unknown, it is approximated by using a default of 0.0585 tonnes/capita |  |  |  |  | CODw = |  | 0 | tonnes
5 | COD in effluent |  | Insert quantity of COD in effluent leaving the STW (or if unknown leave blank)
|  |  | (If BOD in effluent is known, COD can be calculated from BOD x 2.6) |  |  |  | CODeff = |  | tonnes
If COD in effluent is unknown, a default will be adopted as follows
|  |  |  | CODeff = 0.08 x CODw |  |  |  | CODeff = |  | 0 | tonnes
6 | METHANE EMISSIONS |  | Emissions resulting from primary and secondary wastewater treatment (ie. from the "liquid train") are calculated as follows:
| FROM WASTEWATER |  |  | CH4genww = (CODw - CODsl - CODeff) x MCFww x EFw tonnes CO2-e |  |  |  | CH4genww = |  | 0 | t CO2-e
|  |  | where | EFw (Emission Factor wastewater) is 6.3 tonnes CO2-e per tonne COD (REVISED UP from 5.3 tonnes in 2015/16)
MCFww (methane correction factor for wastewater) is obtained from Step 3
CODsl (quantity (tonnes) of COD removed as sludge from wastewater) is obtained from Step 8 below
EMISSIONS FROM TREATMENT OF SLUDGE
7 | Sludge Treatment |  | Select the Methane Correction Factor for sludge treatment from Table G below |  |  |  | MCFsl =
8 | Volatile solids or COD |  | Insert the quantity of volatile solids removed as sludge from wastewater and undergoing sludge treatment (or if unknown leave blank)
| in sludge treatment process |  |  | Volatile solids in primary sludge (VSpsl). (Note d below) |  |  | VSpsl = |  | tonnes
|  |  |  | Volatile solids in waste activated sludge (VSwasl) (Note e below) |  |  | VSwasl = |  | tonnes
OR If quantity of volatile solids is unknown, insert quantity of COD removed as sludge from wastewater
[5 empty] | and treated at the plant (or if unknown leave blank) |  | CODsl = |  | tonnes
OR If CODsl is unknown, insert fraction of CODw removed as sludge from wastewater (or if unknown leave blank)
Fraction COD removed as sludge (as a decimal eg. 1/3 is 0.33) Fcodsl =
The fraction of COD removed as sludge from wastewater (Fcodsl) is calculated from the above. However, in the absence of
[5 empty] | other data, a default of 0.6 will be used for Fcodsl |  |  | Fcodsl = |  | 0.6
|  |  | Quantity of COD in sludge CODsl = (VSpsl x 1.99 + VSwasl x 1.48) OR Fcodsl x CODw |  |  |  |  | CODsl = |  | 0 | tonnes
9 | Sludge transferred out |  | Insert the quantity of volatile solids in sludge transferred after treatment to landfill or other than landfill (or if unknown leave blank)
| to landfill or other than landfill |  |  |  | Volatile solids in sludge transferred to landfill |  | VStrl = |  | tonnes
[5 empty] | Volatile solids in sludge transferred to other than landfill |  | VStro = |  | tonnes
OR If the volatile solids are unknown, insert the quantity of COD in sludge transferred (or if unknown leave blank)
[5 empty] | COD in sludge transferred to landfill |  | CODtrl = |  | tonnes
[5 empty] | COD in sludge transferred to other than landfill |  | CODtro = |  | tonnes
|  |  | Quantity of COD in sludge transferred out (CODtr = [VStrl + Vstro] x 1.48 OR [CODtrl + CODtro]) |  |  |  |  | CODtr = |  | 0 | tonnes
| NOTE: | The default CODtr is zero which results in a conservatively high emission value. If no sludge is transferred out in a particular year,
but sludge is intermittently removed from a lagoon (eg once every 2 or 3 years), the quantity of COD in the sludge removed
should be averaged over the cycle period as a quantity per year and inserted as CODtrl to obtain a more accurate emission value.
10 | METHANE EMISSIONS |  | Emissions resulting from sludge treatment (eg anaerobic digestors, lagoons, dewatering etc) are calculated as follows:
| from SLUDGE TREATMENT |  |  | CH4gensl = (CODsl - CODtr) x MCFsl x EFsl in tonnes CO2-e |  |  |  | CH4gensl = |  | 0 | t CO2-e
|  |  | where | EFsl (Emission Factor sludge) is 6.3 tonnes CO2-e per tonne COD (REVISED UP from 5.3 tonnes in 2015/16)
MCFsl (methane correction factor for sludge) is obtained from Step 7
TOTAL METHANE GENERATED
11 | TOTAL METHANE |  | Total methane generated is the sum of methane generated from wastewater (Step 6) plus methane generated from sludge (Step 10)
| GENERATED |  |  | CH4gen = CH4genww + CH4gensl |  |  |  | CH4gen = |  | 0
TOTAL METHANE EMISSIONS
12 | Methane emissions |  | Insert volume of methane combusted or flared if applicable |  |  |  | Q = |  | m3
| captured or recovered |  | Insert methane recovered in digester if applicable (in tonnes CO2-e) | [5 empty] | t CO2-e
|  |  |  | Methane captured R = 0.0142464 x Q OR tonnes recovered in digester |  |  |  | R = |  | 0 | t CO2-e
13 | TOTAL METHANE EMISSIONS |  |  | Total methane emissions = total methane generated (Step 11) - methane captured or recovered (R) (Step 12)
[5 empty] | Total Methane Emissions = CH4gen - R |  |  | Total Methane Emissions = |  | 0 | t CO2-e
NITROUS OXIDE EMISSIONS
14 | Nitrogen in wastewater (N) |  | Nitrogen entering STW (Nin) assumed to be = 0.036 x 0.16 x Population (tonnes N) |  |  |  |  | Nin = |  | 0 | t N
15 | Nitrogen in sludge |  | Dry mass of sludge transferred to landfill (Mtrl)
|  |  |  | Insert Mtrl (or if unknown leave blank) |  |  | Mtrl = |  | tonnes
|  |  | Nitrogen in sludge transferred to landfill (Ntrl) = 0.05xMtrl, default = 0.05xCODsl) |  |  |  |  | Ntrl = |  | 0 | t N
|  |  | Nitrogen in sludge transferred to other than landfill (Ntro) assumed to be zero |  |  |  |  | Ntro = |  | 0 | t N
|  |  | Nitrogen in sludge Nsl = Ntrl + Ntro |  |  |  |  | Nsl = |  | 0 | t N
16 | Nitrogen in effluent discharged to the environment (Nout = Nencw+Nestw+Ncw)
|  |  | % effluent discharged to enclosed waters |  |  | % Nencw=% x (Nin - Nsl) |  | Nencw = |  | 0 | t N
(ie. all waters other than estuarine or open coastal waters. Default is 100%)
|  |  | % effluent discharged to estuarine waters |  |  | % |  | Nestw = |  | 0 | t N
|  |  | % effluent discharged to open coastal waters |  |  | % |  | Ncw = |  | 0 | t N
|  |  |  | Note that for most NSW utilities 100% of effluent will be discharged to enclosed waters |  |  |  | Nout = |  | 0 | t N
17 | TOTAL NITROUS OXIDE EMISSIONS |  |  | Ej = (Nin - Nsl - Nout) x 4.9 + Nencw x 4.9 + Nestw x 1.2 + Ncw x 0 tonnes CO2-e |  |  |  | Ej = |  | 0 | t CO2-e
18 | TOTAL GREENHOUSE GAS EMISSIONS FROM NAME OF STW
|  |  | Total GHG Emissions = Total Methane Emissions plus Total Nitrous Oxide Emissions |  |  |  |  | (CH4gen - R) + Ej = |  | 0 | t CO2-e
NOTES:
(a) | Calculation of emissions from STWs requires estimation or measurement of various parameters including BOD or COD for inflow and outflow.
(b) | The greenhouse gas emissions can be calculated using the NGER System Measurement Technical Guidelines (NGER Guidelines).
The NGER Guidelines are available on the Department of the Environment website.
(c) | The calculations above include a number of simplifying assumptions which have been based on typical STW operations shown at yellow tab STW Assumptions.
However, where these assumptions are incorrect, they can be overridden as necessary.
(d) | Primary sludge is from the first major treatment process in a STW that removes a substantial amount of suspended matter and no colloidal or dissolved matter.
(e) | Waste activated sludge is from a secondary treatment process in a STW involving aeration and active biological material.
(f) | Graphs have also been prepared based on typical STW operations for different inflows and populations. These are shown at orange tab STW Graphs.
(g) | Table of default Methane Correction Factors for different types of treatment is shown below. See also yellow tab STW Assumptions
TABLE G - METHANE CORRECTION FACTORS (MCF)
| TREATMENT METHOD |  |  | Type of STW for each treatment method |  |  |  | MCF Values
| Managed aerobic treatment |  |  | • Preliminary treatment (i.e. screens and grit removal) |  |  |  | 0 | 0
• Primary sedimentation tanks (PST)
• Activated sludge processes, including anaerobic fermentation
zones and anoxic zones for biological nutrient removal (BNR)
• Secondary sedimentation tanks or clarifiers
• Intermittently decanted extended aeration (IDEA),
intermittently decanted aerated lagoons (IDAL) and
sequencing batch reactors (SBR)
• Oxidation ditches and carrousels
• Membrane bioreactors (MBR)
• Mechanically aerated lagoons
• Trickling filters
• Dissolved air flotation
• Aerobic digesters
• Tertiary filtration
• Disinfection processes (e.g. chlorination inc. contact tanks,
ultraviolet, ozonation)
• Mechanical dewatering (e.g. centrifuges, belt filter presses)
| Unmanaged aerobic treatment |  |  | • Gravity thickeners |  |  |  | 0.3 | 0.3
• Imhoff Tanks
| Anaerobic digester/reactor |  |  | • Anaerobic digester |  |  |  | 0.8 | 0.8
• High rate anaerobic reactors
| Anaerobic shallow lagoon (<2m deep) |  |  | • Facultative lagoons |  |  |  | 0.2 | 0.2
• Maturation/polishing lagoons
• Sludge drying pans
| Anaerobic deep lagoon (>2m deep) |  |  | • Sludge lagoons |  |  |  | 0.8 | 0.8
• Covered anaerobic lagoons

## STW 10
B. CALCULATION OF GREENHOUSE GAS EMISSIONS FROM SEWAGE TREATMENT WORKS (STWs) - 2016
NAME OF STW
Description of STW (eg. Trickling filter and oxidation pond)
INSTRUCTIONS
To obtain an approximate GHG emission value, insert data in blue cells Steps 1 or 2 and 3 and 7. Green cells may be left blank.
However, if more detailed information is available, insert this data in the relevant green cell. This will provide a more accurate estimate.
Total emissions are shown at Step 18. To calculate emissions for additional STWs, see worksheets STW 2 to STW 10 (orange tabs).
SEWAGE TREATMENT WORKS | [7 empty] | Input |  | Result
1 | Inflow to STW |  | Insert volume of inflow to STW per year (if known, else enter population at Step 2) |  |  |  | Inflow = |  |  | 0 | ML
OR
2 | Population served |  | Insert actual population served by STW (if inflow is known, this may be left blank) |  |  |  | Pop served = |  |  | 0 | No.
(If population is unknown, it is approximated by assuming ADWF for residential sewage is 200L/cap/d)
EMISSIONS FROM TREATMENT OF WASTEWATER
3 | Type of Wastewater |  | Select the Methane Correction Factor (MCFww) for the appropriate type of wastewater treatment from Table G below
| Treatment | [5 empty] | MCFww =
4 | COD in influent |  | Insert quantity of COD in influent wastewater (or if unknown leave blank) |  |  |  | CODw = |  | tonnes
(If BOD in influent is known, COD in influent can be calculated from BOD x 2.6)
|  |  | OR If COD in influent is unknown, it is approximated by using a default of 0.0585 tonnes/capita |  |  |  |  | CODw = |  | 0 | tonnes
5 | COD in effluent |  | Insert quantity of COD in effluent leaving the STW (or if unknown leave blank)
|  |  | (If BOD in effluent is known, COD can be calculated from BOD x 2.6) |  |  |  | CODeff = |  | tonnes
If COD in effluent is unknown, a default will be adopted as follows
|  |  |  | CODeff = 0.08 x CODw |  |  |  | CODeff = |  | 0 | tonnes
6 | METHANE EMISSIONS |  | Emissions resulting from primary and secondary wastewater treatment (ie. from the "liquid train") are calculated as follows:
| FROM WASTEWATER |  |  | CH4genww = (CODw - CODsl - CODeff) x MCFww x EFw tonnes CO2-e |  |  |  | CH4genww = |  | 0 | t CO2-e
|  |  | where | EFw (Emission Factor wastewater) is 6.3 tonnes CO2-e per tonne COD (REVISED UP from 5.3 tonnes in 2015/16)
MCFww (methane correction factor for wastewater) is obtained from Step 3
CODsl (quantity (tonnes) of COD removed as sludge from wastewater) is obtained from Step 8 below
EMISSIONS FROM TREATMENT OF SLUDGE
7 | Sludge Treatment |  | Select the Methane Correction Factor for sludge treatment from Table G below |  |  |  | MCFsl =
8 | Volatile solids or COD |  | Insert the quantity of volatile solids removed as sludge from wastewater and undergoing sludge treatment (or if unknown leave blank)
| in sludge treatment process |  |  | Volatile solids in primary sludge (VSpsl). (Note d below) |  |  | VSpsl = |  | tonnes
|  |  |  | Volatile solids in waste activated sludge (VSwasl) (Note e below) |  |  | VSwasl = |  | tonnes
OR If quantity of volatile solids is unknown, insert quantity of COD removed as sludge from wastewater
[5 empty] | and treated at the plant (or if unknown leave blank) |  | CODsl = |  | tonnes
OR If CODsl is unknown, insert fraction of CODw removed as sludge from wastewater (or if unknown leave blank)
Fraction COD removed as sludge (as a decimal eg. 1/3 is 0.33) Fcodsl =
The fraction of COD removed as sludge from wastewater (Fcodsl) is calculated from the above. However, in the absence of
[5 empty] | other data, a default of 0.6 will be used for Fcodsl |  |  | Fcodsl = |  | 0.6
|  |  | Quantity of COD in sludge CODsl = (VSpsl x 1.99 + VSwasl x 1.48) OR Fcodsl x CODw |  |  |  |  | CODsl = |  | 0 | tonnes
9 | Sludge transferred out |  | Insert the quantity of volatile solids in sludge transferred after treatment to landfill or other than landfill (or if unknown leave blank)
| to landfill or other than landfill |  |  |  | Volatile solids in sludge transferred to landfill |  | VStrl = |  | tonnes
[5 empty] | Volatile solids in sludge transferred to other than landfill |  | VStro = |  | tonnes
OR If the volatile solids are unknown, insert the quantity of COD in sludge transferred (or if unknown leave blank)
[5 empty] | COD in sludge transferred to landfill |  | CODtrl = |  | tonnes
[5 empty] | COD in sludge transferred to other than landfill |  | CODtro = |  | tonnes
|  |  | Quantity of COD in sludge transferred out (CODtr = [VStrl + Vstro] x 1.48 OR [CODtrl + CODtro]) |  |  |  |  | CODtr = |  | 0 | tonnes
| NOTE: | The default CODtr is zero which results in a conservatively high emission value. If no sludge is transferred out in a particular year,
but sludge is intermittently removed from a lagoon (eg once every 2 or 3 years), the quantity of COD in the sludge removed
should be averaged over the cycle period as a quantity per year and inserted as CODtrl to obtain a more accurate emission value.
10 | METHANE EMISSIONS |  | Emissions resulting from sludge treatment (eg anaerobic digestors, lagoons, dewatering etc) are calculated as follows:
| from SLUDGE TREATMENT |  |  | CH4gensl = (CODsl - CODtr) x MCFsl x EFsl in tonnes CO2-e |  |  |  | CH4gensl = |  | 0 | t CO2-e
|  |  | where | EFsl (Emission Factor sludge) is 6.3 tonnes CO2-e per tonne COD (REVISED UP from 5.3 tonnes in 2015/16)
MCFsl (methane correction factor for sludge) is obtained from Step 7
TOTAL METHANE GENERATED
11 | TOTAL METHANE |  | Total methane generated is the sum of methane generated from wastewater (Step 6) plus methane generated from sludge (Step 10)
| GENERATED |  |  | CH4gen = CH4genww + CH4gensl |  |  |  | CH4gen = |  | 0
TOTAL METHANE EMISSIONS
12 | Methane emissions |  | Insert volume of methane combusted or flared if applicable |  |  |  | Q = |  | m3
| captured or recovered |  | Insert methane recovered in digester if applicable (in tonnes CO2-e) | [5 empty] | t CO2-e
|  |  |  | Methane captured R = 0.0142464 x Q OR tonnes recovered in digester |  |  |  | R = |  | 0 | t CO2-e
13 | TOTAL METHANE EMISSIONS |  |  | Total methane emissions = total methane generated (Step 11) - methane captured or recovered (R) (Step 12)
[5 empty] | Total Methane Emissions = CH4gen - R |  |  | Total Methane Emissions = |  | 0 | t CO2-e
NITROUS OXIDE EMISSIONS
14 | Nitrogen in wastewater (N) |  | Nitrogen entering STW (Nin) assumed to be = 0.036 x 0.16 x Population (tonnes N) |  |  |  |  | Nin = |  | 0 | t N
15 | Nitrogen in sludge |  | Dry mass of sludge transferred to landfill (Mtrl)
|  |  |  | Insert Mtrl (or if unknown leave blank) |  |  | Mtrl = |  | tonnes
|  |  | Nitrogen in sludge transferred to landfill (Ntrl) = 0.05xMtrl, default = 0.05xCODsl) |  |  |  |  | Ntrl = |  | 0 | t N
|  |  | Nitrogen in sludge transferred to other than landfill (Ntro) assumed to be zero |  |  |  |  | Ntro = |  | 0 | t N
|  |  | Nitrogen in sludge Nsl = Ntrl + Ntro |  |  |  |  | Nsl = |  | 0 | t N
16 | Nitrogen in effluent discharged to the environment (Nout = Nencw+Nestw+Ncw)
|  |  | % effluent discharged to enclosed waters |  |  | % Nencw=% x (Nin - Nsl) |  | Nencw = |  | 0 | t N
(ie. all waters other than estuarine or open coastal waters. Default is 100%)
|  |  | % effluent discharged to estuarine waters |  |  | % |  | Nestw = |  | 0 | t N
|  |  | % effluent discharged to open coastal waters |  |  | % |  | Ncw = |  | 0 | t N
|  |  |  | Note that for most NSW utilities 100% of effluent will be discharged to enclosed waters |  |  |  | Nout = |  | 0 | t N
17 | TOTAL NITROUS OXIDE EMISSIONS |  |  | Ej = (Nin - Nsl - Nout) x 4.9 + Nencw x 4.9 + Nestw x 1.2 + Ncw x 0 tonnes CO2-e |  |  |  | Ej = |  | 0 | t CO2-e
18 | TOTAL GREENHOUSE GAS EMISSIONS FROM NAME OF STW
|  |  | Total GHG Emissions = Total Methane Emissions plus Total Nitrous Oxide Emissions |  |  |  |  | (CH4gen - R) + Ej = |  | 0 | t CO2-e
NOTES:
(a) | Calculation of emissions from STWs requires estimation or measurement of various parameters including BOD or COD for inflow and outflow.
(b) | The greenhouse gas emissions can be calculated using the NGER System Measurement Technical Guidelines (NGER Guidelines).
The NGER Guidelines are available on the Department of the Environment website.
(c) | The calculations above include a number of simplifying assumptions which have been based on typical STW operations shown at yellow tab STW Assumptions.
However, where these assumptions are incorrect, they can be overridden as necessary.
(d) | Primary sludge is from the first major treatment process in a STW that removes a substantial amount of suspended matter and no colloidal or dissolved matter.
(e) | Waste activated sludge is from a secondary treatment process in a STW involving aeration and active biological material.
(f) | Graphs have also been prepared based on typical STW operations for different inflows and populations. These are shown at orange tab STW Graphs.
(g) | Table of default Methane Correction Factors for different types of treatment is shown below. See also yellow tab STW Assumptions
TABLE G - METHANE CORRECTION FACTORS (MCF)
| TREATMENT METHOD |  |  | Type of STW for each treatment method |  |  |  | MCF Values
| Managed aerobic treatment |  |  | • Preliminary treatment (i.e. screens and grit removal) |  |  |  | 0 | 0
• Primary sedimentation tanks (PST)
• Activated sludge processes, including anaerobic fermentation
zones and anoxic zones for biological nutrient removal (BNR)
• Secondary sedimentation tanks or clarifiers
• Intermittently decanted extended aeration (IDEA),
intermittently decanted aerated lagoons (IDAL) and
sequencing batch reactors (SBR)
• Oxidation ditches and carrousels
• Membrane bioreactors (MBR)
• Mechanically aerated lagoons
• Trickling filters
• Dissolved air flotation
• Aerobic digesters
• Tertiary filtration
• Disinfection processes (e.g. chlorination inc. contact tanks,
ultraviolet, ozonation)
• Mechanical dewatering (e.g. centrifuges, belt filter presses)
| Unmanaged aerobic treatment |  |  | • Gravity thickeners |  |  |  | 0.3 | 0.3
• Imhoff Tanks
| Anaerobic digester/reactor |  |  | • Anaerobic digester |  |  |  | 0.8 | 0.8
• High rate anaerobic reactors
| Anaerobic shallow lagoon (<2m deep) |  |  | • Facultative lagoons |  |  |  | 0.2 | 0.2
• Maturation/polishing lagoons
• Sludge drying pans
| Anaerobic deep lagoon (>2m deep) |  |  | • Sludge lagoons |  |  |  | 0.8 | 0.8
• Covered anaerobic lagoons